## input_1_3_0
Drive cycle results
Selector: | cycle type | drive periode in s | duration of cycle in s | distance [km] | max. speed [km/h] | max. accel. [m/s²] | height diff. [m]
Cycle 1 | WLTP_3_low_medium | 1022 | 1022 | 7.8504 | 76.6 | 1.6111 | 118.2667
Cycle 2 | WLTP_3_high_extra_high | 778 | 778 | 15.412 | 131.3 | 1.75 | -118.2675
Cycle 3 | WLTP_3_low_medium | 1022 | 1022 | 7.8504 | 76.6 | 1.6111 | 118.2667
Cycle 4 | WLTP_3_high_extra_high | 778 | 778 | 15.412 | 131.3 | 1.75 | -118.2675
Cycle 5 | WLTP_3_low_medium | 1022 | 1022 | 7.8504 | 76.6 | 1.6111 | 118.2667
Cycle 6 | WLTP_3_high_extra_high | 778 | 778 | 15.412 | 131.3 | 1.75 | -118.2675
Cycle 7 | no profile | 0 | 0 | 0 | 0 | 0 | 0
Cycle 8 | no profile | 0 | 0 | 0 | 0 | 0 | 0
Cycle 9 | no profile | 0 | 0 | 0 | 0 | 0 | 0
Cycle 10 | no profile | 0 | 0 | 0 | 0 | 0 | 0
sum: |  | 5400 | 5400 | 69.7872 | 131.3 | 1.75 | -0.0025

## THG
Greenhouse gas-emission | [6 empty] | main features
[7 empty] | type | size | drive | storage
referential year | 2020 | [5 empty] | car | big | electric motor | battery
[7 empty] | truck | small | gas combustion engine | H2-fuel cell
selected car type | [9 empty] | gas tank
| car | big | gas combustion engine | gas tank
greenhouse gas-emission-factors
g/kWh | electricity |  | PtG H2 |  | PtG CH4
| German Governm. | literature | electricity | renewable | electricity | renewable
1990 | 764 | 764 | 0 | 0 | 0 | 0
2020 | 376 | 376 | 301 | 301 | 229.885 | 229.885
2030 | 225 | 225 | 256 | 256 | 194.6665 | 194.6665
2050 | 58 | 58 | 95 | 95 | 75.9341 | 75.9341
selected scenario: | German Governm. |  | electricity |  | electricity
x-Index: | 5 |  |  | y-Index: | 2
energy consumed: |  | PtG CH4
selected scenario: |  | electricity
greenhouse gas-emission-factor: |  | 229.885 | g CO2 equiv./kWh
total consumption of energy: |  | 3.6969 | kg-CH4 | specific consumption: | 5.2974 | kg/100km
multiplicator: |  | 13.3605 | kWh/kg
greenhouse gas-emission: |  | 11354.6045 | g CO2 equiv.
|  | 162.7033 | g/km