## data_overview
Drive Simulations - Chair of Measurement and Control Systems
|  |  |  | Date: | 2022-06-09
Simulation results
vehicle configuration |  | car | big | gas combustion engine | gas tank
referential year |  | 2020
Major drive components | motor | gas combustion engine | 140 | kW
| battery | none | 0.0001 | kWh
| FC | none | 0 | kW
| tank | CH4 | 20 | kg
| brake | size | -8442.3958 | Nm
|  | number of wheels | 4
Drive Cycle Data |  | Cycle type | WLTP | xyz
|  | gradient | 3%
|  | season | transition
|  | duration in s | 5400
|  | distance [km] | 69.7872
|  | max. speed [km/h] | 131.3
|  | max. accel. [m/s²] | 1.75
|  | height diff. [m] | -0.0025
Dynamic driving results | Energy consumption | energy type | PtG CH4
|  | specific consumption | 5.2974 | kg/100km
|  | recuperation-factor | no
|  | expected distance range | 377.5428 | km
Greenhouse gas emissions |  | selected scenario: | electricity
|  | greenhouse gas-emission: | 11354.6045 | g CO2 equiv.
|  | 0 | 162.7033 | g/km

## abstract
Dynamic Vehicle Simulation
Unversität Bayreuth, Lehrstuhl für Mess- und Regeltechnik
1) | Vehicle data
| - | configuration type |  | car | big | gas combustion engine | gas tank
| - | referential year |  | 2020
| - | combustion engine
|  |  | continious power | 140 | kW
|  |  | rated torque | 206.0001 | Nm
|  |  | rated speed | 6490 | 1/min
| - | battery
|  |  | capacity | 0.0001 | kWh
|  |  | rated power | 0.0001 | kW
|  |  | weight | 0.0001 | kg
| - | fuel cell
|  |  | rated power | 0 | kW
|  |  | max. efficiency | 62.71%
| - | tank
|  |  | fuel type | PtG CH4
|  |  | fuel content | 20 | kg
| - | weight
|  |  | total | 1688.4792 | kg
2) | Environmental conditions
| 2.1 | Geographic location
|  |  | country: | Germany
|  |  | region: | N-Bavaria
| 2.3 | Season and day-time at cycle start:
|  |  | month: | Okt
|  |  | day-time: | 10:30
| 2.4 | Temperaturs during drive cycle:
|  |  | starting temperatur T(t=0): | 11.8629 | °C
| 2.5 | road surface |  | Asphalt
3) | Drive-cycle-data |  |  | duration in s | distance [km] | max. speed [km/h] | max. accel. [m/s²] | height diff. [m]
1 |  |  | WLTP_3_low_medium | 1022 | 7.8504 | 76.6 | 1.6111 | 118.2667
2 |  |  | WLTP_3_high_extra_high | 778 | 15.412 | 131.3 | 1.75 | -118.2675
3 |  |  | WLTP_3_low_medium | 1022 | 7.8504 | 76.6 | 1.6111 | 118.2667
4 |  |  | WLTP_3_high_extra_high | 778 | 15.412 | 131.3 | 1.75 | -118.2675
5 |  |  | WLTP_3_low_medium | 1022 | 7.8504 | 76.6 | 1.6111 | 118.2667
6 |  |  | WLTP_3_high_extra_high | 778 | 15.412 | 131.3 | 1.75 | -118.2675
7 |  |  | no profile | 0 | 0 | 0 | 0 | 0
8 |  |  | no profile | 0 | 0 | 0 | 0 | 0
9 |  |  | no profile | 0 | 0 | 0 | 0 | 0
10 |  |  | no profile | 0 | 0 | 0 | 0 | 0
WLTP |  |  | total | 5400 | 69.7872 | 131.3 | 1.75 | -0.0025
4) | Energy consumption
|  |  | energy type | PtG CH4
|  |  | direct energy consumed | 69.0518 | kWh
|  |  | amount of primary energy | #REF! | #REF!
|  |  | specific consumption | 5.2974 | kg/100km
| 4.8 | Expected distance range
|  |  |  | 377.5428 | km
5) | Results - greenhouse gas emissions from driving
|  |  | selected scenario: | electricity
|  |  | greenhouse gas-emission: | 11354.6045 | g CO2 equiv.
|  |  |  | 162.7033 | g/km

## detail
Dynamic Vehicle Simulation |  |  |  | Date: | 2022-06-09 |  |  |  | 1) | Vehicle data
Unversität Bayreuth, Lehrstuhl für Mess- und Regeltechnik | [9 empty] | vehicle | car
[10 empty] | size | big
1) | Vehicle data | [8 empty] | drive | gas combustion engine
| 1.1 | vehicle-type |  | car | big | gas combustion engine | gas tank |  |  | continious power |  | kW
| 1.2 | tire-data: |  | 235 | 60 | R | 19 |  |  | peak power |  | kW
| 1.3 | transmission | [7 empty] | motor speed at max. contin. Torque |  | 1/min
|  |  | Transmission efficiency: | [6 empty] | motor speed at max. peak torque |  | 1/min
|  |  | wheel bearings | 0.92 | [5 empty] | motor speed max. |  | 1/min
|  |  | differential gearbox | 0.925 | [5 empty] | rated torque |  | Nm
|  |  | main gearbox | 0.83398 | [5 empty] | peak torque |  | Nm
|  |  | total | 0 | [5 empty] | max. efficiency
|  |  |  | BEV/ FC | ICEV |  |  |  |  | working point at eta max. |  | 1/min
|  |  | number of stages | - | - |  |  |  |  | energy storage | gas tank
|  |  | reduction of axle gearbox | - | 3 |  |  |  |  | battery type
|  |  | max. ratio of automatic transmission | - | 6 |  |  |  |  | capacity rated |  | kWh
|  |  | max. gear ratio | - | 18 |  |  |  |  | SoC min |  | kWh
[10 empty] | SoC max |  | kWh
| 1.4 | brake | [7 empty] | capacity available |  | kWh
|  |  | max. decelaration | 0 | [kg*m/s²] |  |  |  |  | voltage rated |  | V
|  |  | max. braking force: | -5 | [kg*m/s²] |  |  |  |  | charging/ discharging power |  | kW
|  |  | max. braking torque: | -8442.3958 | [Nm] |  |  |  |  | temperature range min.: |  | °C
[10 empty] | temperature range max.: |  | °C
| 1.5 | electric motor | [7 empty] | weight |  | kg
|  |  | continious power |  | 0.0001 | kW |  |  |  | car weight
|  |  | peak power |  | 0.0001 | kW |  |  |  | empty | 1467 | kg
|  |  | motor speed at max. contin. Torque |  | 0.0001 | 1/min |  |  |  | driver | 75 | kg
|  |  | motor speed at max. peak torque |  | 0.0001 | 1/min |  |  |  | co-driver | 37.5 | kg
|  |  | motor speed max. |  | 0.0001 | 1/min |  |  |  | tank filling: | 18 | kg
|  |  | rated torque |  | 0.0001 | Nm |  |  |  | payload | 40 | kg
|  |  | peak torque |  | 0.0001 | Nm |  |  |  | total | 1688.4792 | kg
|  |  | max. efficiency |  | 100% |  |  |  | 2) | Referential Year
|  |  | working point at eta max. | n | 0.0001 | 1/min |  |  |  |  | 2020
|  |  |  | M | 0.0001 | Nm |  |  | 3) | Environmental conditions
|  |  | efficency base |  | 99.99% |  |  |  |  | country | Germany
|  |  | max. possible acceleration: |  | 1.2202e-06 | m/s² |  |  |  | region | N-Bavaria
[10 empty] | month | Okt
[10 empty] | day-time: | 10:30
| 1.6 | inverter | [7 empty] | season: | transition
|  |  | continious power |  | 0.0001 | kW |  |  |  | starting temperatur T(t=0): | 11.8629 | °C
|  |  | peak power |  | 0.0001 | kW |  |  |  | final temperatur T(t=end of cycle): | 14.0162 | °C
|  |  | efficiency | drive mode: | 100% |  |  |  | 4) | Drive Cycle
|  |  |  | generation mode: | 100% |  |  |  |  | Profile type | WLTP
| 1.7 | battery | [7 empty] | average steepness | 3%
|  |  | capacity | rated | 0.0001 | kWh |  |  |  | height at starting point: | 340 | m
|  |  |  | SoC min | 1e-10 | kWh |  |  |  | duration | 5400 | s
|  |  |  | SoC max | 1.05e-10 | kWh |  |  |  | distance | 69.7872 | km
|  |  |  | available | 0.0001 | kWh |  |  |  | max. speed | 131.3 | km/h
|  |  | voltage rated |  | 0.0001 | V |  |  |  | max. acceleration | 1.75 | m/s²
|  |  | charging/ discharging power | contin. | 0.0001 | kW |  |  |  | height difference (from start to end) | -0.0025 | m
|  |  |  | peak | 0.0001 | kW |  |  | 5) | Battery-Inverter oprational data
|  |  | weight | kg | 0.0001 |  |  |  |  | SoC at start: |  | Ah
|  |  | costs | € | 0.0001 |  |  |  |  | SoC at end of cycle: |  | Ah
|  |  | expected consumption |  | 0.0001 | kWh/km |  |  |  | efficiency (half-cycle):
|  |  | expected distance range |  | 0.9999 | km |  |  |  | recuperation factor::
|  |  | temperature range min.: |  | 15 | °C |  |  |  | recuperated energy total: |  | kWh
|  |  | temperature range max.: |  | 50 | °C |  |  | 6) | Consumption shares with recuperation (absolute)
|  |  | heat capacity: |  | 400 | Ws/kg*K |  |  |  | car heat up |  | kg_CH4
|  |  | efficiency battery cycle (charge/ discharge): |  | 95% |  |  |  |  | driving |  | kg_CH4
|  |  | efficiency of heat up battery: |  | 95% |  |  |  |  | air resistance |  | kg_CH4
| 1.8 | weight | [7 empty] | rolling resistance |  | kg_CH4
|  |  | empty | 1467 | kg |  |  |  |  | gravitation |  | kg_CH4
|  |  | driver | 75 | kg |  |  |  |  | mass inertia |  | kg_CH4
|  |  | co-driver | 37.5 | kg |  |  |  |  | accessories |  | kg_CH4
|  |  | tank filling: | 18 | kg |  |  |  |  | total |  | kg_CH4
|  |  | payload | 40 | kg |  |  |  |  | Consumption shares without recuperation (absolute)
|  |  | total | 1688.4792 | kg |  |  |  |  | car heat up | 0 | kg_CH4
| 1.9 | tank | [7 empty] | driving | 3.2808 | kg_CH4
|  |  | fuel type | PtG CH4 | [5 empty] | air resistance | 0.68939 | kg_CH4
|  |  |  | actual values | [5 empty] | rolling resistance | 0.65433 | kg_CH4
|  |  | expected consumption | 0.53442 | kWh/km |  |  |  |  | gravitation | 0.91767 | kg_CH4
|  |  | expected consumption | 4 | kg/100km |  |  |  |  | mass inertia | 1.0194 | kg_CH4
|  |  | Tank pressure | 300 | bar |  |  |  |  | accessories | 0.41612 | kg_CH4
|  |  | fuel weight | 20 | kg |  |  |  |  | total | 3.6969 | kg_CH4
|  |  | fuel volume | 101.9583 | l |  |  |  |  | Consumption shares with recuperation (relative)
|  |  | energy content of fuel | 267.2096 | kWh |  |  |  |  | car heat up
|  |  | nominal distance range | 500 | km |  |  |  |  | driving
|  |  | Tank weight empty | 50.9792 | kg |  |  |  |  | air resistance
|  |  | Tank weight fully loaded | 70.9792 | kg |  |  |  |  | rolling resistance
gravitation
| 1.10 | fuel cell | [7 empty] | mass inertia
|  |  | FC-drive | [6 empty] | accessories
|  |  | E-motor nominal power | 0 | kW |  |  |  |  | total
|  |  | total drive power | 0 | kW |  |  |  |  | Consumption shares without recuperation (relative)
|  |  | percentage of FC | 0% | [5 empty] | car heat up | 0%
|  |  | percentage of battery | 0% | [5 empty] | driving | 88.74%
|  |  | FC nominal electric power | 0 | kW |  |  |  |  | air resistance | 18.65%
|  |  | Battery nominal electric power | 0 | kW |  |  |  |  | rolling resistance | 17.7%
|  |  | FC weight | 0 | kg |  |  |  |  | gravitation | 24.82%
|  |  | battery weight | 0 | kg |  |  |  |  | mass inertia | 27.57%
|  |  | tank weight (fully loaded) | 0 | kg |  |  |  |  | accessories | 11.26%
|  |  | total storage weight | 0 | kg |  |  |  |  | total | 100%
[9 empty] | 7) | Results - consumption, greenhouse gas emissions
| 1.11 | gas combustion engine | [7 empty] | energy | electricity
|  |  | Leistung Dauer in kW |  | 140 |  |  |  |  | greenhouse gas-emission-factor: | 229.885 | g CO2 equiv./kWh
|  |  | Leistung peak in kW |  | 140 |  |  |  |  | total consumption of energy: | 49.3925 | kWh
|  |  | Eckdrehzahl Nenn [1/min] |  | 6490 | [6 empty] | kg H2
|  |  | Eckdrehzahl peak [1/min] |  | 6490 | [5 empty] | 3.6969 | kg CNG
|  |  | Drehzahl max. 1/min |  | 6490 |  |  |  |  | specific consumption: | 70.776 | kWh/100km
|  |  | Dreh-moment Nenn Nm |  | 206.0001 | [6 empty] | kg H2/100km
|  |  | Dreh-moment peak Nm |  | 206.0001 | [5 empty] | 5.2974 | kg CNG/100km
|  |  | Wirkungs-grad max. |  | 39% |  |  |  |  | greenhouse gas-emission total: | 11354.6045 | g CO2 equiv.
|  |  | Arbeitspunkt eta max. | n [1/min] | 2920.5 |  |  |  |  | greenhouse gas-emission specific: | 162.7033 | g/km
|  |  |  | M [Nm] | 175.1001
|  |  | Wirkungs-grad Basis |  | 16%
| 1.12 | accessories |  | rated power
|  |  | air conditioner: | 0.5 | kW
|  |  | instruments: | 0.1 | kW
|  |  | seat-heating: | 0.2 | kW
|  |  | Lighting: | 0.2 | kW
|  |  | servo steering: | 0.25 | kW
|  |  | efficiency battery charger | 97%
2) | Environmental conditions |  |  |  |  | Referential year: | 2020
| 2.1 | Geographic location
|  |  | country: | Germany
|  |  | region: | N-Bavaria
| 2.2 | Geographische Höhe
|  |  | altitude above sea level: | 340 | m
|  |  | air density at 0 m asl and 0°C: | 1.292 | kg/m³
| 2.3 | Season and day-time at cycle start:
|  |  | month: | Okt |  | season: | transition
|  |  | day-time: | 10:30
|  |  | digital day-time: | 10.5
| 2.4 | Temperaturs during drive cycle:
|  |  | starting temperatur T(t=0): | 11.8629 | °C
|  |  | final temperatur T(t=end of cycle): | 14.0162 | °C
| 2.5 | road surface |  | Asphalt
3) | Drive-cycle-data |  |  | duration in s | distance [km] | max. speed [km/h] | max. accel. [m/s²] | height diff. [m]
| 3.1 | cycle 1 | WLTP_3_low_medium | 1022 | 7.8504 | 76.6 | 1.6111 | 118.2667
| 3.2 | cycle 2 | WLTP_3_high_extra_high | 778 | 15.412 | 131.3 | 1.75 | -118.2675
| 3.3 | cycle 3 | WLTP_3_low_medium | 1022 | 7.8504 | 76.6 | 1.6111 | 118.2667
| 3.4 | cycle 4 | WLTP_3_high_extra_high | 778 | 15.412 | 131.3 | 1.75 | -118.2675
| 3.5 | cycle 5 | WLTP_3_low_medium | 1022 | 7.8504 | 76.6 | 1.6111 | 118.2667
| 3.6 | cycle 6 | WLTP_3_high_extra_high | 778 | 15.412 | 131.3 | 1.75 | -118.2675
| 3.7 | cycle 7 | no profile | 0 | 0 | 0 | 0 | 0
| 3.8 | cycle 8 | no profile | 0 | 0 | 0 | 0 | 0
| 3.9 | cycle 9 | no profile | 0 | 0 | 0 | 0 | 0
| 3.10 | cycle 10 | no profile | 0 | 0 | 0 | 0 | 0
| 3.11 | total | WLTP | 5400 | 69.7872 | 131.3 | 1.75 | -0.0025
| gradient: |  |  | 3%
4) | Dynamic driving results | [7 empty] | factor
| 4.1 | acting forces |  | max | min | average |  |  | 1
|  |  | air resistance | 142.3702 | 0 | 28.299 | Nm |  | 1
|  |  | rolling resistance | 65.5749 | 0 | 51.9811 | Nm |  | 1
|  |  | gravitation | 144.5994 | -144.5994 | 20.3353 | Nm |  | 1
|  |  | mass inertia | 777.9445 | -730.176 | 9.41e-15 | Nm |  | 1
|  |  | total acting forces | 975.2613 | -815.2206 | 100.6154 | Nm |  | 1
|  |  | at wheels: | [5 empty] | 0
|  |  | required drive energy: | 11.1839 | kWh |  |  |  | 0
|  |  | available kinetic energy: | -3.4494 | kWh |  |  |  | 0
0
Physical Forces related energy shares of consumption (kWh)
|  |  | required drive power on wheels by air resistance [kW] | 3.6167
|  |  | required drive power on wheels by rolling resistance [kW] | 3.4327
|  |  | available kinetic power on wheels by gravitation [kW] | -4.8143
|  |  | required drive power on wheels by gravitation [kW] | 4.8143
|  |  | available kinetic power on wheels by mass inertia [kW] | -4.6629
|  |  | required drive power on wheels by mass inertia [kW] | 5.348
|  |  | required drive power on wheels total [kW] | 17.2118
|  |  | available kinetic power on wheels [kW] | -9.4772
| 4.2 | transmission
|  |  | rated motor torque | 206.0001 | Nm
|  |  | motor peak torque: | 206.0001 | Nm
|  |  | max. required motor torque | 243.6793 | Nm
|  |  | max. required brake torque | -142.3182 | Nm
after transmission:
|  |  | required drive energy: | 0 | kWh
|  |  | available kinetic energy: | 0 | kWh
| 4.3 | brake
|  |  | max. negative torque | -142.3182 | Nm
|  |  | max. braking torque | -142.3181 | Nm
|  |  | max. braking power | 0 | kW
|  |  | braked away energy: | 0 | kWh
| 4.4 | electric motor
|  |  |  | max | min | average
|  |  | efficiency | 91.06% | 58% | 79.19%
|  |  | electric power | 78.9325 | 0 | 11.5564 | kW
|  |  | generated power | 0 | -36.6477 | -2.1551 | kW
|  |  | req. electric energy input | 17.3346 | kWh
|  |  | gen. electric energy output | -3.2326 | kWh
| 4.5 | inverter
|  |  |  | max | min | average
|  |  | efficiency | 96% | 96% | 0.96
|  |  | electric power | 82.2214 | 0 | 12.0379 | kW
|  |  | generated power | 0 | -35.1818 | -2.0689 | kW
|  |  | req. electric energy input | 18.0569 | kWh
|  |  | gen. electric energy output | -3.1033 | kWh
| 4.6 | battery
|  |  | consumption of batt. charge: | 0.61315 | kWh | (at rated voltage)
|  |  | SoC at start: | 26.125 | Ah
|  |  | SoC at end of cycle: | 24.5921 | Ah
|  |  | spec. consumption: | 0.0087859 | kWh/km
|  |  | efficiency (half-cycle): | 93.59%
|  |  | recuperations-factor:: | 66.73% |  | recup. Energy total: | -2.9044 | kWh
| 4.7 | fuel cell
|  |  |  | max | min | average
|  |  | efficiency | 62.71% | 0% | 62.71%
|  |  | electric power | 60.4048 | 0 | 9.5865 | kW
|  |  | results |  |  | Dimension
|  |  | point of max efficiency | power (relative) | 61.01%
|  |  |  | power (absolute) | 60.4048 | kW
|  |  |  | eta_FC | 62.71%
|  |  |  | x-Position | 0.31
|  |  | point of max power | power (relative) | 98.73%
|  |  |  | power (absolute) | 97.7424 | kW
|  |  |  | eta_FC | 55.19%
|  |  |  | x-Position | 0.57
|  |  | point of min power | power (relative) | 37.39%
|  |  |  | power (absolute) | 37.019 | kW
|  |  |  | eta_FC | 56.74%
|  |  |  | x-Position | 0.21
|  |  | required heat-up energy |  | 0.31701 | kWh
| 4.8 | CH4-motor
|  |  |  | Max. | Min: | MW
|  |  | total braking torque (Nm) | 1.4236 | -819.4271 | -66.2997
|  |  | total braking power (kW) | 0.042144 | -37.1801 | -2.3036
|  |  | total braking energy (kWh) | 1.1707e-05 | -0.010328 | -0.00063989
|  |  | total reduction of transmission | 18 | 0 | 9.7278
|  |  | motor speed (rpm) | 6218.7116 | 0 | 2291.5529
|  |  | motor torque (Nm) | 162.4629 | 0 | 25.6089
|  |  | motor efficiency | 38.83% | 0% | 28.49%
|  |  | accumulated primary energy consumption in kWh | 43.833 | 0 | 20.8606
|  |  | accumulated CH4-consumption in kg | 3.2808 | 0 | 1.5614
5) | Energy consumption
consumption shares
|  |  |  | with recuperation |  | without recuperation
|  |  |  | kg_CH4 | relative | kg_CH4 | relative
|  |  | car heat up | 0 | 0% | 0 | 0%
|  |  | driving | 3.2808 | 88.74% | 3.2808 | 88.74%
|  |  | air resistance | 0.68939 | 18.65% | 0.68939 | 18.65%
|  |  | rolling resistance | 0.65433 | 17.7% | 0.65433 | 17.7%
|  |  | gravitation | 0.91767 | 24.82% | 0.91767 | 24.82%
|  |  | mass inertia | 1.0194 | 27.57% | 1.0194 | 27.57%
|  |  | accessories | 0.41612 | 11.26% | 0.41612 | 11.26%
|  |  | total | 3.6969 | 100% | 3.6969 | 100%
6) | Results greenhouse gas emissions from driving
greenhouse gas-emission-factors
|  | g/kWh | electricity |  | PtG H2 |  | PtG CH4
|  |  | German Governm. | literature | electricity | renewable | electricity | renewable
|  | 1990 | 764 | 764 | 0 | 0 | 0 | 0
|  | 2020 | 376 | 376 | 301 | 301 | 229.885 | 229.885
|  | 2030 | 225 | 225 | 256 | 256 | 194.6665 | 194.6665
|  | 2050 | 58 | 58 | 95 | 95 | 75.9341 | 75.9341
|  | selected scenario: | German Governm. |  | electricity |  | electricity
|  | energy consumed: |  | PtG CH4
|  | selected scenario: |  | electricity
|  | greenhouse gas-emission-factor: |  | 229.885 | g CO2 equiv./kWh
|  | total consumption of energy: |  | 3.6969 | kg-CH4 | specific consumption: | 5.2974 | kg/100km
|  | multiplicator: |  | 13.3605 | kWh/kg
|  | greenhouse gas-emission: | 0 | 11354.6045 | g CO2 equiv. |  | H2 (kWh/kg): | 33.3
|  | 0 | 0 | 162.7033 | g/km |  | CNG (kWh/kg): | 13.3605

## consumption shares
Consumption Shares
new calculation
|  | share of |  |  | credit of recuperated energy
Physical Forces related energy shares of consumption (kWh) |  | consumption for driving | consumption (incl. heat-up, accessories) | generation | electric motor data |  | H2-FC |  | ICEV-CH4
required drive power on wheels by air resistance [kW] | 3.6167 | 21.01% | 18.65% | - | - | - | - | - | - | -
required drive power on wheels by rolling resistance [kW] | 3.4327 | 19.94% | 17.7% | - | - | - | - | - | - | -
available kinetic power on wheels by gravitation [kW] | -4.8143 | - | 0% | 50.8% | 0 | kWh |  |  | 0 | kg-CH4
required drive power on wheels by gravitation [kW] | 4.8143 | 27.97% | 24.82% | - | - | - | - | - | - | -
available kinetic power on wheels by mass inertia [kW] | -4.6629 | - | 0% | 49.2% | 0 | kWh |  |  | 0 | kg-CH4
required drive power on wheels by mass inertia [kW] | 5.348 | 31.07% | 27.57% | - | - | - | - | - | - | -
required drive power on wheels total [kW] | 17.2118 | 100% | 88.74% | 100%
available kinetic power on wheels [kW] | -9.4772 | 88.74%
without recuperation | consumption shares |  |  | recuperation factor |  | 0%
| kg_CH4 | relative |  | total recuperated energy: |  | 0 | kWh
car heat up | 0 | 0% |  | simulated consumption (incl. recup.): |  | 3.6969 | kg CH4
driving | 3.2808 | 88.74% |  | calculated consumption without recup.: |  | 3.6969 | kg CH4
air resistance | 0.68939 | 18.65%
rolling resistance | 0.65433 | 17.7%
gravitation | 0.91767 | 24.82% |  | Graphic-Data | Recuperation
mass inertia | 1.0194 | 27.57% |  |  | with | without
accessories | 0.41612 | 11.26% |  | car heat up | 0% | 0%
total | 3.6969 | 100% |  | air resistance | 18.65% | 18.65%
Prüfung | 0 |  |  | rolling resistance | 17.7% | 17.7%
|  |  |  | gravitation | 24.82% | 24.82%
with recuperation | consumption shares |  |  | mass inertia | 27.57% | 27.57%
| kg_CH4 | relative |  | accessories | 11.26% | 11.26%
car heat up | 0 | 0%
driving | 3.2808 | 88.74%
air resistance | 0.68939 | 18.65%
rolling resistance | 0.65433 | 17.7%
gravitation | 0.91767 | 24.82%
mass inertia | 1.0194 | 27.57%
accessories | 0.41612 | 11.26%
total | 3.6969 | 100%
Prüfung | 0