## V0cs
Dynamic Vehicle Simulation
Unversität Bayreuth, Lehrstuhl für Mess- und Regeltechnik
1) | Vehicle data
| - | configuration type |  | car | small | electric motor | battery
| - | referential year |  | 2020
| - | electric motor
|  |  | continious power | 120 | kW
|  |  | rated torque | 286.4873 | Nm
|  |  | rated speed | 4000 | 1/min
| - | battery
|  |  | capacity | 60 | kWh
|  |  | rated power | 89.25 | kW
|  |  | weight | 300 | kg
| - | fuel cell
|  |  | rated power | 0 | kW
|  |  | max. efficiency | 62.71%
| - | tank
|  |  | fuel type | electricity
|  |  | fuel content | 0 | kg
| - | weight
|  |  | total | 1610.5 | kg
2) | Environmental conditions
| 2.1 | Geographic location
|  |  | country: | Germany
|  |  | region: | Oberfranken
| 2.3 | Season and day-time at cycle start:
|  |  | month: | Okt
|  |  | day-time: | 10:30
| 2.4 | Temperaturs during drive cycle:
|  |  | starting temperatur T(t=0): | 11.8629 | °C
| 2.5 | road surface |  | Asphalt
3) | Drive-cycle-data |  |  | duration in s | distance [km] | max. speed [km/h] | max. accel. [m/s²] | height diff. [m]
1 |  |  | NEDC | 1090 | 10.8129 | 119.8225 | 0.92067 | -3.8359
2 |  |  | NEDC | 1090 | 10.8129 | 119.8225 | 0.92067 | -3.8359
3 |  |  | NEDC | 1090 | 10.8129 | 119.8225 | 0.92067 | -3.8359
4 |  |  | NEDC | 1090 | 10.8129 | 119.8225 | 0.92067 | -3.8359
5 |  |  | NEDC | 1090 | 10.8129 | 119.8225 | 0.92067 | -3.8359
6 |  |  | NEDC | 1090 | 10.8129 | 119.8225 | 0.92067 | -3.8359
7 |  |  | no profile | 0 | 0 | 0 | 0 | 0
8 |  |  | no profile | 0 | 0 | 0 | 0 | 0
9 |  |  | no profile | 0 | 0 | 0 | 0 | 0
10 |  |  | no profile | 0 | 0 | 0 | 0 | 0
NEDC |  |  | total | 6540 | 64.8775 | 119.8225 | 0.92067 | -23.0151
4) | Energy consumption
|  |  | energy type | electricity
|  |  | direct energy consumed | 11.8076 | kWh
|  |  | amount of primary energy | 12.429 | kWh
|  |  | specific consumption | 19.1577 | kWh/100km
| 4.8 | Expected distance range
|  |  |  | 313.1901 | km
5) | Results - greenhouse gas emissions from driving
|  |  | selected scenario: | German Governm.
|  |  | greenhouse gas-emission: | 5593.0645 | g CO2 equiv.
|  |  |  | 86.2096 | g/km

## V0ts
Dynamic Vehicle Simulation
Unversität Bayreuth, Lehrstuhl für Mess- und Regeltechnik
1) | Vehicle data
| - | configuration type |  | truck | small | electric motor | battery
| - | referential year |  | 2020
| - | electric motor
|  |  | continious power | 160 | kW
|  |  | rated torque | 381.9831 | Nm
|  |  | rated speed | 4000 | 1/min
| - | battery
|  |  | capacity | 120 | kWh
|  |  | rated power | 173.25 | kW
|  |  | weight | 600 | kg
| - | fuel cell
|  |  | rated power | 0 | kW
|  |  | max. efficiency | 62.71%
| - | tank
|  |  | fuel type | electricity
|  |  | fuel content | 0 | kg
| - | weight
|  |  | total | 4672 | kg
2) | Environmental conditions
| 2.1 | Geographic location
|  |  | country: | Germany
|  |  | region: | Oberfranken
| 2.3 | Season and day-time at cycle start:
|  |  | month: | Okt
|  |  | day-time: | 10:30
| 2.4 | Temperaturs during drive cycle:
|  |  | starting temperatur T(t=0): | 11.8629 | °C
| 2.5 | road surface |  | Asphalt
3) | Drive-cycle-data |  |  | duration in s | distance [km] | max. speed [km/h] | max. accel. [m/s²] | height diff. [m]
1 |  |  | NEDC | 1090 | 9.7316 | 107.8403 | 0.8286 | -3.8359
2 |  |  | NEDC | 1090 | 9.7316 | 107.8403 | 0.8286 | -3.8359
3 |  |  | NEDC | 1090 | 9.7316 | 107.8403 | 0.8286 | -3.8359
4 |  |  | NEDC | 1090 | 9.7316 | 107.8403 | 0.8286 | -3.8359
5 |  |  | NEDC | 1090 | 9.7316 | 107.8403 | 0.8286 | -3.8359
6 |  |  | NEDC | 1090 | 9.7316 | 107.8403 | 0.8286 | -3.8359
7 |  |  | no profile | 0 | 0 | 0 | 0 | 0
8 |  |  | no profile | 0 | 0 | 0 | 0 | 0
9 |  |  | no profile | 0 | 0 | 0 | 0 | 0
10 |  |  | no profile | 0 | 0 | 0 | 0 | 0
NEDC |  |  | total | 6540 | 58.3897 | 107.8403 | 0.8286 | -23.0151
4) | Energy consumption
|  |  | energy type | electricity
|  |  | direct energy consumed | 26.0962 | kWh
|  |  | amount of primary energy | 27.4697 | kWh
|  |  | specific consumption | 47.0454 | kWh/100km
| 4.8 | Expected distance range
|  |  |  | 255.0727 | km
5) | Results - greenhouse gas emissions from driving
|  |  | selected scenario: | German Governm.
|  |  | greenhouse gas-emission: | 12361.363 | g CO2 equiv.
|  |  |  | 211.7044 | g/km

## V37
Dynamic Vehicle Simulation
Unversität Bayreuth, Lehrstuhl für Mess- und Regeltechnik
1) | Vehicle data
| - | configuration type |  | car | big | electric motor | battery
| - | referential year |  | 2020
| - | electric motor
|  |  | continious power | 120 | kW
|  |  | rated torque | 286.4873 | Nm
|  |  | rated speed | 4000 | 1/min
| - | battery
|  |  | capacity | 90 | kWh
|  |  | rated power | 131.25 | kW
|  |  | weight | 450 | kg
| - | fuel cell
|  |  | rated power | 0 | kW
|  |  | max. efficiency | 62.71%
| - | tank
|  |  | fuel type | electricity
|  |  | fuel content | 0 | kg
| - | weight
|  |  | total | 2069.5 | kg
2) | Environmental conditions
| 2.1 | Geographic location
|  |  | country: | Germany
|  |  | region: | Oberfranken
| 2.3 | Season and day-time at cycle start:
|  |  | month: | Jul
|  |  | day-time: | 14:00
| 2.4 | Temperaturs during drive cycle:
|  |  | starting temperatur T(t=0): | 24.8987 | °C
| 2.5 | road surface |  | Asphalt
3) | Drive-cycle-data |  |  | duration in s | distance [km] | max. speed [km/h] | max. accel. [m/s²] | height diff. [m]
1 |  |  | NEDC | 1090 | 10.8129 | 119.8225 | 0.92067 | 0
2 |  |  | NEDC | 1090 | 10.8129 | 119.8225 | 0.92067 | 0
3 |  |  | NEDC | 1090 | 10.8129 | 119.8225 | 0.92067 | 0
4 |  |  | NEDC | 1090 | 10.8129 | 119.8225 | 0.92067 | 0
5 |  |  | NEDC | 1090 | 10.8129 | 119.8225 | 0.92067 | 0
6 |  |  | NEDC | 1090 | 10.8129 | 119.8225 | 0.92067 | 0
7 |  |  | no profile | 0 | 0 | 0 | 0 | 0
8 |  |  | no profile | 0 | 0 | 0 | 0 | 0
9 |  |  | no profile | 0 | 0 | 0 | 0 | 0
10 |  |  | no profile | 0 | 0 | 0 | 0 | 0
NEDC |  |  | total | 6540 | 64.8775 | 119.8225 | 0.92067 | 0
4) | Energy consumption
|  |  | energy type | electricity
|  |  | direct energy consumed | 14.2614 | kWh
|  |  | amount of primary energy | 15.012 | kWh
|  |  | specific consumption | 23.139 | kWh/100km
| 4.8 | Expected distance range
|  |  |  | 388.953 | km
5) | Results - greenhouse gas emissions from driving
|  |  | selected scenario: | German Governm.
|  |  | greenhouse gas-emission: | 6755.4141 | g CO2 equiv.
|  |  |  | 104.1257 | g/km

## V38
Dynamic Vehicle Simulation
Unversität Bayreuth, Lehrstuhl für Mess- und Regeltechnik
1) | Vehicle data
| - | configuration type |  | car | big | electric motor | battery
| - | referential year |  | 2020
| - | electric motor
|  |  | continious power | 120 | kW
|  |  | rated torque | 286.4873 | Nm
|  |  | rated speed | 4000 | 1/min
| - | battery
|  |  | capacity | 90 | kWh
|  |  | rated power | 131.25 | kW
|  |  | weight | 450 | kg
| - | fuel cell
|  |  | rated power | 0 | kW
|  |  | max. efficiency | 62.71%
| - | tank
|  |  | fuel type | electricity
|  |  | fuel content | 0 | kg
| - | weight
|  |  | total | 2069.5 | kg
2) | Environmental conditions
| 2.1 | Geographic location
|  |  | country: | Germany
|  |  | region: | Oberfranken
| 2.3 | Season and day-time at cycle start:
|  |  | month: | Jul
|  |  | day-time: | 14:00
| 2.4 | Temperaturs during drive cycle:
|  |  | starting temperatur T(t=0): | 24.8987 | °C
| 2.5 | road surface |  | Asphalt
3) | Drive-cycle-data |  |  | duration in s | distance [km] | max. speed [km/h] | max. accel. [m/s²] | height diff. [m]
1 |  |  | NEDC | 1090 | 10.8129 | 119.8225 | 0.92067 | -3.8359
2 |  |  | NEDC | 1090 | 10.8129 | 119.8225 | 0.92067 | -3.8359
3 |  |  | NEDC | 1090 | 10.8129 | 119.8225 | 0.92067 | -3.8359
4 |  |  | NEDC | 1090 | 10.8129 | 119.8225 | 0.92067 | -3.8359
5 |  |  | NEDC | 1090 | 10.8129 | 119.8225 | 0.92067 | -3.8359
6 |  |  | NEDC | 1090 | 10.8129 | 119.8225 | 0.92067 | -3.8359
7 |  |  | no profile | 0 | 0 | 0 | 0 | 0
8 |  |  | no profile | 0 | 0 | 0 | 0 | 0
9 |  |  | no profile | 0 | 0 | 0 | 0 | 0
10 |  |  | no profile | 0 | 0 | 0 | 0 | 0
NEDC |  |  | total | 6540 | 64.8775 | 119.8225 | 0.92067 | -23.0151
4) | Energy consumption
|  |  | energy type | electricity
|  |  | direct energy consumed | 15.1211 | kWh
|  |  | amount of primary energy | 15.917 | kWh
|  |  | specific consumption | 24.5339 | kWh/100km
| 4.8 | Expected distance range
|  |  |  | 366.8391 | km
5) | Results - greenhouse gas emissions from driving
|  |  | selected scenario: | German Governm.
|  |  | greenhouse gas-emission: | 7162.6453 | g CO2 equiv.
|  |  |  | 110.4026 | g/km

## V39
Dynamic Vehicle Simulation
Unversität Bayreuth, Lehrstuhl für Mess- und Regeltechnik
1) | Vehicle data
| - | configuration type |  | car | big | electric motor | battery
| - | referential year |  | 2020
| - | electric motor
|  |  | continious power | 120 | kW
|  |  | rated torque | 286.4873 | Nm
|  |  | rated speed | 4000 | 1/min
| - | battery
|  |  | capacity | 90 | kWh
|  |  | rated power | 131.25 | kW
|  |  | weight | 450 | kg
| - | fuel cell
|  |  | rated power | 0 | kW
|  |  | max. efficiency | 62.71%
| - | tank
|  |  | fuel type | electricity
|  |  | fuel content | 0 | kg
| - | weight
|  |  | total | 2069.5 | kg
2) | Environmental conditions
| 2.1 | Geographic location
|  |  | country: | Germany
|  |  | region: | Oberfranken
| 2.3 | Season and day-time at cycle start:
|  |  | month: | Okt
|  |  | day-time: | 10:30
| 2.4 | Temperaturs during drive cycle:
|  |  | starting temperatur T(t=0): | 11.8629 | °C
| 2.5 | road surface |  | Asphalt
3) | Drive-cycle-data |  |  | duration in s | distance [km] | max. speed [km/h] | max. accel. [m/s²] | height diff. [m]
1 |  |  | NEDC | 1090 | 10.8129 | 119.8225 | 0.92067 | 0
2 |  |  | NEDC | 1090 | 10.8129 | 119.8225 | 0.92067 | 0
3 |  |  | NEDC | 1090 | 10.8129 | 119.8225 | 0.92067 | 0
4 |  |  | NEDC | 1090 | 10.8129 | 119.8225 | 0.92067 | 0
5 |  |  | NEDC | 1090 | 10.8129 | 119.8225 | 0.92067 | 0
6 |  |  | NEDC | 1090 | 10.8129 | 119.8225 | 0.92067 | 0
7 |  |  | no profile | 0 | 0 | 0 | 0 | 0
8 |  |  | no profile | 0 | 0 | 0 | 0 | 0
9 |  |  | no profile | 0 | 0 | 0 | 0 | 0
10 |  |  | no profile | 0 | 0 | 0 | 0 | 0
NEDC |  |  | total | 6540 | 64.8775 | 119.8225 | 0.92067 | 0
4) | Energy consumption
|  |  | energy type | electricity
|  |  | direct energy consumed | 14.508 | kWh
|  |  | amount of primary energy | 15.2716 | kWh
|  |  | specific consumption | 23.5391 | kWh/100km
| 4.8 | Expected distance range
|  |  |  | 382.342 | km
5) | Results - greenhouse gas emissions from driving
|  |  | selected scenario: | German Governm.
|  |  | greenhouse gas-emission: | 6872.2205 | g CO2 equiv.
|  |  |  | 105.9261 | g/km

## V40
Dynamic Vehicle Simulation
Unversität Bayreuth, Lehrstuhl für Mess- und Regeltechnik
1) | Vehicle data
| - | configuration type |  | car | big | electric motor | battery
| - | referential year |  | 2020
| - | electric motor
|  |  | continious power | 120 | kW
|  |  | rated torque | 286.4873 | Nm
|  |  | rated speed | 4000 | 1/min
| - | battery
|  |  | capacity | 90 | kWh
|  |  | rated power | 131.25 | kW
|  |  | weight | 450 | kg
| - | fuel cell
|  |  | rated power | 0 | kW
|  |  | max. efficiency | 62.71%
| - | tank
|  |  | fuel type | electricity
|  |  | fuel content | 0 | kg
| - | weight
|  |  | total | 2069.5 | kg
2) | Environmental conditions
| 2.1 | Geographic location
|  |  | country: | Germany
|  |  | region: | Oberfranken
| 2.3 | Season and day-time at cycle start:
|  |  | month: | Okt
|  |  | day-time: | 10:30
| 2.4 | Temperaturs during drive cycle:
|  |  | starting temperatur T(t=0): | 11.8629 | °C
| 2.5 | road surface |  | Asphalt
3) | Drive-cycle-data |  |  | duration in s | distance [km] | max. speed [km/h] | max. accel. [m/s²] | height diff. [m]
1 |  |  | NEDC | 1090 | 10.8129 | 119.8225 | 0.92067 | -3.8359
2 |  |  | NEDC | 1090 | 10.8129 | 119.8225 | 0.92067 | -3.8359
3 |  |  | NEDC | 1090 | 10.8129 | 119.8225 | 0.92067 | -3.8359
4 |  |  | NEDC | 1090 | 10.8129 | 119.8225 | 0.92067 | -3.8359
5 |  |  | NEDC | 1090 | 10.8129 | 119.8225 | 0.92067 | -3.8359
6 |  |  | NEDC | 1090 | 10.8129 | 119.8225 | 0.92067 | -3.8359
7 |  |  | no profile | 0 | 0 | 0 | 0 | 0
8 |  |  | no profile | 0 | 0 | 0 | 0 | 0
9 |  |  | no profile | 0 | 0 | 0 | 0 | 0
10 |  |  | no profile | 0 | 0 | 0 | 0 | 0
NEDC |  |  | total | 6540 | 64.8775 | 119.8225 | 0.92067 | -23.0151
4) | Energy consumption
|  |  | energy type | electricity
|  |  | direct energy consumed | 15.348 | kWh
|  |  | amount of primary energy | 16.1558 | kWh
|  |  | specific consumption | 24.902 | kWh/100km
| 4.8 | Expected distance range
|  |  |  | 361.4172 | km
5) | Results - greenhouse gas emissions from driving
|  |  | selected scenario: | German Governm.
|  |  | greenhouse gas-emission: | 7270.0971 | g CO2 equiv.
|  |  |  | 112.0589 | g/km

## V41
Dynamic Vehicle Simulation
Unversität Bayreuth, Lehrstuhl für Mess- und Regeltechnik
1) | Vehicle data
| - | configuration type |  | car | big | electric motor | battery
| - | referential year |  | 2020
| - | electric motor
|  |  | continious power | 120 | kW
|  |  | rated torque | 286.4873 | Nm
|  |  | rated speed | 4000 | 1/min
| - | battery
|  |  | capacity | 90 | kWh
|  |  | rated power | 131.25 | kW
|  |  | weight | 450 | kg
| - | fuel cell
|  |  | rated power | 0 | kW
|  |  | max. efficiency | 62.71%
| - | tank
|  |  | fuel type | electricity
|  |  | fuel content | 0 | kg
| - | weight
|  |  | total | 2069.5 | kg
2) | Environmental conditions
| 2.1 | Geographic location
|  |  | country: | Germany
|  |  | region: | Oberfranken
| 2.3 | Season and day-time at cycle start:
|  |  | month: | Jan
|  |  | day-time: | 7:00
| 2.4 | Temperaturs during drive cycle:
|  |  | starting temperatur T(t=0): | -2.1158 | °C
| 2.5 | road surface |  | Asphalt
3) | Drive-cycle-data |  |  | duration in s | distance [km] | max. speed [km/h] | max. accel. [m/s²] | height diff. [m]
1 |  |  | NEDC | 1090 | 10.8129 | 119.8225 | 0.92067 | 0
2 |  |  | NEDC | 1090 | 10.8129 | 119.8225 | 0.92067 | 0
3 |  |  | NEDC | 1090 | 10.8129 | 119.8225 | 0.92067 | 0
4 |  |  | NEDC | 1090 | 10.8129 | 119.8225 | 0.92067 | 0
5 |  |  | NEDC | 1090 | 10.8129 | 119.8225 | 0.92067 | 0
6 |  |  | NEDC | 1090 | 10.8129 | 119.8225 | 0.92067 | 0
7 |  |  | no profile | 0 | 0 | 0 | 0 | 0
8 |  |  | no profile | 0 | 0 | 0 | 0 | 0
9 |  |  | no profile | 0 | 0 | 0 | 0 | 0
10 |  |  | no profile | 0 | 0 | 0 | 0 | 0
NEDC |  |  | total | 6540 | 64.8775 | 119.8225 | 0.92067 | 0
4) | Energy consumption
|  |  | energy type | electricity
|  |  | direct energy consumed | 15.7111 | kWh
|  |  | amount of primary energy | 16.538 | kWh
|  |  | specific consumption | 25.4912 | kWh/100km
| 4.8 | Expected distance range
|  |  |  | 353.0637 | km
5) | Results - greenhouse gas emissions from driving
|  |  | selected scenario: | German Governm.
|  |  | greenhouse gas-emission: | 7442.1084 | g CO2 equiv.
|  |  |  | 114.7102 | g/km

## V42
Dynamic Vehicle Simulation
Unversität Bayreuth, Lehrstuhl für Mess- und Regeltechnik
1) | Vehicle data
| - | configuration type |  | car | big | electric motor | battery
| - | referential year |  | 2020
| - | electric motor
|  |  | continious power | 120 | kW
|  |  | rated torque | 286.4873 | Nm
|  |  | rated speed | 4000 | 1/min
| - | battery
|  |  | capacity | 90 | kWh
|  |  | rated power | 131.25 | kW
|  |  | weight | 450 | kg
| - | fuel cell
|  |  | rated power | 0 | kW
|  |  | max. efficiency | 62.71%
| - | tank
|  |  | fuel type | electricity
|  |  | fuel content | 0 | kg
| - | weight
|  |  | total | 2069.5 | kg
2) | Environmental conditions
| 2.1 | Geographic location
|  |  | country: | Germany
|  |  | region: | Oberfranken
| 2.3 | Season and day-time at cycle start:
|  |  | month: | Jan
|  |  | day-time: | 7:00
| 2.4 | Temperaturs during drive cycle:
|  |  | starting temperatur T(t=0): | -2.1158 | °C
| 2.5 | road surface |  | Asphalt
3) | Drive-cycle-data |  |  | duration in s | distance [km] | max. speed [km/h] | max. accel. [m/s²] | height diff. [m]
1 |  |  | NEDC | 1090 | 10.8129 | 119.8225 | 0.92067 | -3.8359
2 |  |  | NEDC | 1090 | 10.8129 | 119.8225 | 0.92067 | -3.8359
3 |  |  | NEDC | 1090 | 10.8129 | 119.8225 | 0.92067 | -3.8359
4 |  |  | NEDC | 1090 | 10.8129 | 119.8225 | 0.92067 | -3.8359
5 |  |  | NEDC | 1090 | 10.8129 | 119.8225 | 0.92067 | -3.8359
6 |  |  | NEDC | 1090 | 10.8129 | 119.8225 | 0.92067 | -3.8359
7 |  |  | no profile | 0 | 0 | 0 | 0 | 0
8 |  |  | no profile | 0 | 0 | 0 | 0 | 0
9 |  |  | no profile | 0 | 0 | 0 | 0 | 0
10 |  |  | no profile | 0 | 0 | 0 | 0 | 0
NEDC |  |  | total | 6540 | 64.8775 | 119.8225 | 0.92067 | -23.0151
4) | Energy consumption
|  |  | energy type | electricity
|  |  | direct energy consumed | 16.5193 | kWh
|  |  | amount of primary energy | 17.3888 | kWh
|  |  | specific consumption | 26.8025 | kWh/100km
| 4.8 | Expected distance range
|  |  |  | 335.7898 | km
5) | Results - greenhouse gas emissions from driving
|  |  | selected scenario: | German Governm.
|  |  | greenhouse gas-emission: | 7824.9498 | g CO2 equiv.
|  |  |  | 120.6112 | g/km

## V43
Dynamic Vehicle Simulation
Unversität Bayreuth, Lehrstuhl für Mess- und Regeltechnik
1) | Vehicle data
| - | configuration type |  | car | big | electric motor | battery
| - | referential year |  | 2020
| - | electric motor
|  |  | continious power | 120 | kW
|  |  | rated torque | 286.4873 | Nm
|  |  | rated speed | 4000 | 1/min
| - | battery
|  |  | capacity | 90 | kWh
|  |  | rated power | 131.25 | kW
|  |  | weight | 450 | kg
| - | fuel cell
|  |  | rated power | 0 | kW
|  |  | max. efficiency | 62.71%
| - | tank
|  |  | fuel type | electricity
|  |  | fuel content | 0 | kg
| - | weight
|  |  | total | 2069.5 | kg
2) | Environmental conditions
| 2.1 | Geographic location
|  |  | country: | Germany
|  |  | region: | Oberfranken
| 2.3 | Season and day-time at cycle start:
|  |  | month: | Jul
|  |  | day-time: | 14:00
| 2.4 | Temperaturs during drive cycle:
|  |  | starting temperatur T(t=0): | 24.8987 | °C
| 2.5 | road surface |  | Asphalt
3) | Drive-cycle-data |  |  | duration in s | distance [km] | max. speed [km/h] | max. accel. [m/s²] | height diff. [m]
1 |  |  | WLTP_3_low_medium | 1022 | 7.8504 | 76.6 | 1.6111 | 0
2 |  |  | WLTP_3_high_extra_high | 778 | 15.412 | 131.3 | 1.75 | 0
3 |  |  | WLTP_3_low_medium | 1022 | 7.8504 | 76.6 | 1.6111 | 0
4 |  |  | WLTP_3_high_extra_high | 778 | 15.412 | 131.3 | 1.75 | 0
5 |  |  | WLTP_3_low_medium | 1022 | 7.8504 | 76.6 | 1.6111 | 0
6 |  |  | WLTP_3_high_extra_high | 778 | 15.412 | 131.3 | 1.75 | 0
7 |  |  | no profile | 0 | 0 | 0 | 0 | 0
8 |  |  | no profile | 0 | 0 | 0 | 0 | 0
9 |  |  | no profile | 0 | 0 | 0 | 0 | 0
10 |  |  | no profile | 0 | 0 | 0 | 0 | 0
WLTP |  |  | total | 5400 | 69.7872 | 131.3 | 1.75 | 0
4) | Energy consumption
|  |  | energy type | electricity
|  |  | direct energy consumed | 16.9645 | kWh
|  |  | amount of primary energy | 17.8574 | kWh
|  |  | specific consumption | 25.5883 | kWh/100km
| 4.8 | Expected distance range
|  |  |  | 351.7232 | km
5) | Results - greenhouse gas emissions from driving
|  |  | selected scenario: | German Governm.
|  |  | greenhouse gas-emission: | 8035.8081 | g CO2 equiv.
|  |  |  | 115.1474 | g/km

## V44
Dynamic Vehicle Simulation
Unversität Bayreuth, Lehrstuhl für Mess- und Regeltechnik
1) | Vehicle data
| - | configuration type |  | car | big | electric motor | battery
| - | referential year |  | 2020
| - | electric motor
|  |  | continious power | 120 | kW
|  |  | rated torque | 286.4873 | Nm
|  |  | rated speed | 4000 | 1/min
| - | battery
|  |  | capacity | 90 | kWh
|  |  | rated power | 131.25 | kW
|  |  | weight | 450 | kg
| - | fuel cell
|  |  | rated power | 0 | kW
|  |  | max. efficiency | 62.71%
| - | tank
|  |  | fuel type | electricity
|  |  | fuel content | 0 | kg
| - | weight
|  |  | total | 2069.5 | kg
2) | Environmental conditions
| 2.1 | Geographic location
|  |  | country: | Germany
|  |  | region: | Oberfranken
| 2.3 | Season and day-time at cycle start:
|  |  | month: | Jul
|  |  | day-time: | 14:00
| 2.4 | Temperaturs during drive cycle:
|  |  | starting temperatur T(t=0): | 24.8987 | °C
| 2.5 | road surface |  | Asphalt
3) | Drive-cycle-data |  |  | duration in s | distance [km] | max. speed [km/h] | max. accel. [m/s²] | height diff. [m]
1 |  |  | WLTP_3_low_medium | 1022 | 7.8504 | 76.6 | 1.6111 | 115.8192
2 |  |  | WLTP_3_high_extra_high | 778 | 15.412 | 131.3 | 1.75 | -118.2675
3 |  |  | WLTP_3_low_medium | 1022 | 7.8504 | 76.6 | 1.6111 | 115.8192
4 |  |  | WLTP_3_high_extra_high | 778 | 15.412 | 131.3 | 1.75 | -118.2675
5 |  |  | WLTP_3_low_medium | 1022 | 7.8504 | 76.6 | 1.6111 | 115.8192
6 |  |  | WLTP_3_high_extra_high | 778 | 15.412 | 131.3 | 1.75 | -118.2675
7 |  |  | no profile | 0 | 0 | 0 | 0 | 0
8 |  |  | no profile | 0 | 0 | 0 | 0 | 0
9 |  |  | no profile | 0 | 0 | 0 | 0 | 0
10 |  |  | no profile | 0 | 0 | 0 | 0 | 0
WLTP |  |  | total | 5400 | 69.7872 | 131.3 | 1.75 | -7.345
4) | Energy consumption
|  |  | energy type | electricity
|  |  | direct energy consumed | 17.172 | kWh
|  |  | amount of primary energy | 18.0758 | kWh
|  |  | specific consumption | 25.9013 | kWh/100km
| 4.8 | Expected distance range
|  |  |  | 347.4728 | km
5) | Results - greenhouse gas emissions from driving
|  |  | selected scenario: | German Governm.
|  |  | greenhouse gas-emission: | 8134.1061 | g CO2 equiv.
|  |  |  | 116.5559 | g/km

## V45
Dynamic Vehicle Simulation
Unversität Bayreuth, Lehrstuhl für Mess- und Regeltechnik
1) | Vehicle data
| - | configuration type |  | car | big | electric motor | battery
| - | referential year |  | 2020
| - | electric motor
|  |  | continious power | 120 | kW
|  |  | rated torque | 286.4873 | Nm
|  |  | rated speed | 4000 | 1/min
| - | battery
|  |  | capacity | 90 | kWh
|  |  | rated power | 131.25 | kW
|  |  | weight | 450 | kg
| - | fuel cell
|  |  | rated power | 0 | kW
|  |  | max. efficiency | 62.71%
| - | tank
|  |  | fuel type | electricity
|  |  | fuel content | 0 | kg
| - | weight
|  |  | total | 2069.5 | kg
2) | Environmental conditions
| 2.1 | Geographic location
|  |  | country: | Germany
|  |  | region: | Oberfranken
| 2.3 | Season and day-time at cycle start:
|  |  | month: | Okt
|  |  | day-time: | 10:30
| 2.4 | Temperaturs during drive cycle:
|  |  | starting temperatur T(t=0): | 11.8629 | °C
| 2.5 | road surface |  | Asphalt
3) | Drive-cycle-data |  |  | duration in s | distance [km] | max. speed [km/h] | max. accel. [m/s²] | height diff. [m]
1 |  |  | WLTP_3_low_medium | 1022 | 7.8504 | 76.6 | 1.6111 | 0
2 |  |  | WLTP_3_high_extra_high | 778 | 15.412 | 131.3 | 1.75 | 0
3 |  |  | WLTP_3_low_medium | 1022 | 7.8504 | 76.6 | 1.6111 | 0
4 |  |  | WLTP_3_high_extra_high | 778 | 15.412 | 131.3 | 1.75 | 0
5 |  |  | WLTP_3_low_medium | 1022 | 7.8504 | 76.6 | 1.6111 | 0
6 |  |  | WLTP_3_high_extra_high | 778 | 15.412 | 131.3 | 1.75 | 0
7 |  |  | no profile | 0 | 0 | 0 | 0 | 0
8 |  |  | no profile | 0 | 0 | 0 | 0 | 0
9 |  |  | no profile | 0 | 0 | 0 | 0 | 0
10 |  |  | no profile | 0 | 0 | 0 | 0 | 0
WLTP |  |  | total | 5400 | 69.7872 | 131.3 | 1.75 | 0
4) | Energy consumption
|  |  | energy type | electricity
|  |  | direct energy consumed | 17.2743 | kWh
|  |  | amount of primary energy | 18.1835 | kWh
|  |  | specific consumption | 26.0556 | kWh/100km
| 4.8 | Expected distance range
|  |  |  | 345.4153 | km
5) | Results - greenhouse gas emissions from driving
|  |  | selected scenario: | German Governm.
|  |  | greenhouse gas-emission: | 8182.5564 | g CO2 equiv.
|  |  |  | 117.2502 | g/km

## V46
Dynamic Vehicle Simulation
Unversität Bayreuth, Lehrstuhl für Mess- und Regeltechnik
1) | Vehicle data
| - | configuration type |  | car | big | electric motor | battery
| - | referential year |  | 2020
| - | electric motor
|  |  | continious power | 120 | kW
|  |  | rated torque | 286.4873 | Nm
|  |  | rated speed | 4000 | 1/min
| - | battery
|  |  | capacity | 90 | kWh
|  |  | rated power | 131.25 | kW
|  |  | weight | 450 | kg
| - | fuel cell
|  |  | rated power | 0 | kW
|  |  | max. efficiency | 62.71%
| - | tank
|  |  | fuel type | electricity
|  |  | fuel content | 0 | kg
| - | weight
|  |  | total | 2069.5 | kg
2) | Environmental conditions
| 2.1 | Geographic location
|  |  | country: | Germany
|  |  | region: | Oberfranken
| 2.3 | Season and day-time at cycle start:
|  |  | month: | Okt
|  |  | day-time: | 10:30
| 2.4 | Temperaturs during drive cycle:
|  |  | starting temperatur T(t=0): | 11.8629 | °C
| 2.5 | road surface |  | Asphalt
3) | Drive-cycle-data |  |  | duration in s | distance [km] | max. speed [km/h] | max. accel. [m/s²] | height diff. [m]
1 |  |  | WLTP_3_low_medium | 1022 | 7.8504 | 76.6 | 1.6111 | 115.8192
2 |  |  | WLTP_3_high_extra_high | 778 | 15.412 | 131.3 | 1.75 | -118.2675
3 |  |  | WLTP_3_low_medium | 1022 | 7.8504 | 76.6 | 1.6111 | 115.8192
4 |  |  | WLTP_3_high_extra_high | 778 | 15.412 | 131.3 | 1.75 | -118.2675
5 |  |  | WLTP_3_low_medium | 1022 | 7.8504 | 76.6 | 1.6111 | 115.8192
6 |  |  | WLTP_3_high_extra_high | 778 | 15.412 | 131.3 | 1.75 | -118.2675
7 |  |  | no profile | 0 | 0 | 0 | 0 | 0
8 |  |  | no profile | 0 | 0 | 0 | 0 | 0
9 |  |  | no profile | 0 | 0 | 0 | 0 | 0
10 |  |  | no profile | 0 | 0 | 0 | 0 | 0
WLTP |  |  | total | 5400 | 69.7872 | 131.3 | 1.75 | -7.345
4) | Energy consumption
|  |  | energy type | electricity
|  |  | direct energy consumed | 17.4715 | kWh
|  |  | amount of primary energy | 18.391 | kWh
|  |  | specific consumption | 26.353 | kWh/100km
| 4.8 | Expected distance range
|  |  |  | 341.5168 | km
5) | Results - greenhouse gas emissions from driving
|  |  | selected scenario: | German Governm.
|  |  | greenhouse gas-emission: | 8275.9634 | g CO2 equiv.
|  |  |  | 118.5886 | g/km

## V47
Dynamic Vehicle Simulation
Unversität Bayreuth, Lehrstuhl für Mess- und Regeltechnik
1) | Vehicle data
| - | configuration type |  | car | big | electric motor | battery
| - | referential year |  | 2020
| - | electric motor
|  |  | continious power | 120 | kW
|  |  | rated torque | 286.4873 | Nm
|  |  | rated speed | 4000 | 1/min
| - | battery
|  |  | capacity | 90 | kWh
|  |  | rated power | 131.25 | kW
|  |  | weight | 450 | kg
| - | fuel cell
|  |  | rated power | 0 | kW
|  |  | max. efficiency | 62.71%
| - | tank
|  |  | fuel type | electricity
|  |  | fuel content | 0 | kg
| - | weight
|  |  | total | 2069.5 | kg
2) | Environmental conditions
| 2.1 | Geographic location
|  |  | country: | Germany
|  |  | region: | Oberfranken
| 2.3 | Season and day-time at cycle start:
|  |  | month: | Jan
|  |  | day-time: | 7:00
| 2.4 | Temperaturs during drive cycle:
|  |  | starting temperatur T(t=0): | -2.1158 | °C
| 2.5 | road surface |  | Asphalt
3) | Drive-cycle-data |  |  | duration in s | distance [km] | max. speed [km/h] | max. accel. [m/s²] | height diff. [m]
1 |  |  | WLTP_3_low_medium | 1022 | 7.8504 | 76.6 | 1.6111 | 0
2 |  |  | WLTP_3_high_extra_high | 778 | 15.412 | 131.3 | 1.75 | 0
3 |  |  | WLTP_3_low_medium | 1022 | 7.8504 | 76.6 | 1.6111 | 0
4 |  |  | WLTP_3_high_extra_high | 778 | 15.412 | 131.3 | 1.75 | 0
5 |  |  | WLTP_3_low_medium | 1022 | 7.8504 | 76.6 | 1.6111 | 0
6 |  |  | WLTP_3_high_extra_high | 778 | 15.412 | 131.3 | 1.75 | 0
7 |  |  | no profile | 0 | 0 | 0 | 0 | 0
8 |  |  | no profile | 0 | 0 | 0 | 0 | 0
9 |  |  | no profile | 0 | 0 | 0 | 0 | 0
10 |  |  | no profile | 0 | 0 | 0 | 0 | 0
WLTP |  |  | total | 5400 | 69.7872 | 131.3 | 1.75 | 0
4) | Energy consumption
|  |  | energy type | electricity
|  |  | direct energy consumed | 18.5041 | kWh
|  |  | amount of primary energy | 19.478 | kWh
|  |  | specific consumption | 27.9105 | kWh/100km
| 4.8 | Expected distance range
|  |  |  | 322.4588 | km
5) | Results - greenhouse gas emissions from driving
|  |  | selected scenario: | German Governm.
|  |  | greenhouse gas-emission: | 8765.0903 | g CO2 equiv.
|  |  |  | 125.5975 | g/km

## V48
Dynamic Vehicle Simulation
Unversität Bayreuth, Lehrstuhl für Mess- und Regeltechnik
1) | Vehicle data
| - | configuration type |  | car | big | electric motor | battery
| - | referential year |  | 2020
| - | electric motor
|  |  | continious power | 120 | kW
|  |  | rated torque | 286.4873 | Nm
|  |  | rated speed | 4000 | 1/min
| - | battery
|  |  | capacity | 90 | kWh
|  |  | rated power | 131.25 | kW
|  |  | weight | 450 | kg
| - | fuel cell
|  |  | rated power | 0 | kW
|  |  | max. efficiency | 62.71%
| - | tank
|  |  | fuel type | electricity
|  |  | fuel content | 0 | kg
| - | weight
|  |  | total | 2069.5 | kg
2) | Environmental conditions
| 2.1 | Geographic location
|  |  | country: | Germany
|  |  | region: | Oberfranken
| 2.3 | Season and day-time at cycle start:
|  |  | month: | Jan
|  |  | day-time: | 7:00
| 2.4 | Temperaturs during drive cycle:
|  |  | starting temperatur T(t=0): | -2.1158 | °C
| 2.5 | road surface |  | Asphalt
3) | Drive-cycle-data |  |  | duration in s | distance [km] | max. speed [km/h] | max. accel. [m/s²] | height diff. [m]
1 |  |  | WLTP_3_low_medium | 1022 | 7.8504 | 76.6 | 1.6111 | 115.8192
2 |  |  | WLTP_3_high_extra_high | 778 | 15.412 | 131.3 | 1.75 | -118.2675
3 |  |  | WLTP_3_low_medium | 1022 | 7.8504 | 76.6 | 1.6111 | 115.8192
4 |  |  | WLTP_3_high_extra_high | 778 | 15.412 | 131.3 | 1.75 | -118.2675
5 |  |  | WLTP_3_low_medium | 1022 | 7.8504 | 76.6 | 1.6111 | 115.8192
6 |  |  | WLTP_3_high_extra_high | 778 | 15.412 | 131.3 | 1.75 | -118.2675
7 |  |  | no profile | 0 | 0 | 0 | 0 | 0
8 |  |  | no profile | 0 | 0 | 0 | 0 | 0
9 |  |  | no profile | 0 | 0 | 0 | 0 | 0
10 |  |  | no profile | 0 | 0 | 0 | 0 | 0
WLTP |  |  | total | 5400 | 69.7872 | 131.3 | 1.75 | -7.345
4) | Energy consumption
|  |  | energy type | electricity
|  |  | direct energy consumed | 18.6866 | kWh
|  |  | amount of primary energy | 19.6701 | kWh
|  |  | specific consumption | 28.1858 | kWh/100km
| 4.8 | Expected distance range
|  |  |  | 319.3098 | km
5) | Results - greenhouse gas emissions from driving
|  |  | selected scenario: | German Governm.
|  |  | greenhouse gas-emission: | 8851.5286 | g CO2 equiv.
|  |  |  | 126.8361 | g/km

## V49
Dynamic Vehicle Simulation
Unversität Bayreuth, Lehrstuhl für Mess- und Regeltechnik
1) | Vehicle data
| - | configuration type |  | car | big | electric motor | battery
| - | referential year |  | 2020
| - | electric motor
|  |  | continious power | 120 | kW
|  |  | rated torque | 286.4873 | Nm
|  |  | rated speed | 4000 | 1/min
| - | battery
|  |  | capacity | 90 | kWh
|  |  | rated power | 131.25 | kW
|  |  | weight | 450 | kg
| - | fuel cell
|  |  | rated power | 0 | kW
|  |  | max. efficiency | 62.71%
| - | tank
|  |  | fuel type | electricity
|  |  | fuel content | 0 | kg
| - | weight
|  |  | total | 2069.5 | kg
2) | Environmental conditions
| 2.1 | Geographic location
|  |  | country: | Germany
|  |  | region: | Oberfranken
| 2.3 | Season and day-time at cycle start:
|  |  | month: | Jul
|  |  | day-time: | 14:00
| 2.4 | Temperaturs during drive cycle:
|  |  | starting temperatur T(t=0): | 24.8987 | °C
| 2.5 | road surface |  | Asphalt
3) | Drive-cycle-data |  |  | duration in s | distance [km] | max. speed [km/h] | max. accel. [m/s²] | height diff. [m]
1 |  |  | Artemis urban | 990 | 4.8698 | 57.7 | 2.8611 | 0
2 |  |  | Artemis rural | 1090 | 17.2725 | 111.5 | 2.3611 | 0
3 |  |  | Artemis motorway 150 | 1075 | 29.5552 | 150.4 | 1.9202 | 0
4 |  |  | Artemis urban | 990 | 4.8698 | 57.7 | 2.8611 | 0
5 |  |  | Artemis rural | 1090 | 17.2725 | 111.5 | 2.3611 | 0
6 |  |  | Artemis motorway 150 | 1075 | 29.5552 | 150.4 | 1.9202 | 0
7 |  |  | no profile | 0 | 0 | 0 | 0 | 0
8 |  |  | no profile | 0 | 0 | 0 | 0 | 0
9 |  |  | no profile | 0 | 0 | 0 | 0 | 0
10 |  |  | no profile | 0 | 0 | 0 | 0 | 0
Artemis |  |  | total | 6310 | 103.3949 | 150.4 | 2.8611 | 0
4) | Energy consumption
|  |  | energy type | electricity
|  |  | direct energy consumed | 28.0669 | kWh
|  |  | amount of primary energy | 29.5441 | kWh
|  |  | specific consumption | 28.5741 | kWh/100km
| 4.8 | Expected distance range
|  |  |  | 314.9707 | km
5) | Results - greenhouse gas emissions from driving
|  |  | selected scenario: | German Governm.
|  |  | greenhouse gas-emission: | 13294.8655 | g CO2 equiv.
|  |  |  | 128.5834 | g/km

## V50
Dynamic Vehicle Simulation
Unversität Bayreuth, Lehrstuhl für Mess- und Regeltechnik
1) | Vehicle data
| - | configuration type |  | car | big | electric motor | battery
| - | referential year |  | 2020
| - | electric motor
|  |  | continious power | 120 | kW
|  |  | rated torque | 286.4873 | Nm
|  |  | rated speed | 4000 | 1/min
| - | battery
|  |  | capacity | 90 | kWh
|  |  | rated power | 131.25 | kW
|  |  | weight | 450 | kg
| - | fuel cell
|  |  | rated power | 0 | kW
|  |  | max. efficiency | 62.71%
| - | tank
|  |  | fuel type | electricity
|  |  | fuel content | 0 | kg
| - | weight
|  |  | total | 2069.5 | kg
2) | Environmental conditions
| 2.1 | Geographic location
|  |  | country: | Germany
|  |  | region: | Oberfranken
| 2.3 | Season and day-time at cycle start:
|  |  | month: | Jul
|  |  | day-time: | 14:00
| 2.4 | Temperaturs during drive cycle:
|  |  | starting temperatur T(t=0): | 24.8987 | °C
| 2.5 | road surface |  | Asphalt
3) | Drive-cycle-data |  |  | duration in s | distance [km] | max. speed [km/h] | max. accel. [m/s²] | height diff. [m]
1 |  |  | Artemis urban | 990 | 4.8698 | 57.7 | 2.8611 | 64.4567
2 |  |  | Artemis rural | 1090 | 17.2725 | 111.5 | 2.3611 | -5.2925
3 |  |  | Artemis motorway 150 | 1075 | 29.5552 | 150.4 | 1.9202 | -59.0611
4 |  |  | Artemis urban | 990 | 4.8698 | 57.7 | 2.8611 | 64.4567
5 |  |  | Artemis rural | 1090 | 17.2725 | 111.5 | 2.3611 | -5.2925
6 |  |  | Artemis motorway 150 | 1075 | 29.5552 | 150.4 | 1.9202 | -59.0611
7 |  |  | no profile | 0 | 0 | 0 | 0 | 0
8 |  |  | no profile | 0 | 0 | 0 | 0 | 0
9 |  |  | no profile | 0 | 0 | 0 | 0 | 0
10 |  |  | no profile | 0 | 0 | 0 | 0 | 0
Artemis |  |  | total | 6310 | 103.3949 | 150.4 | 2.8611 | 0.20611
4) | Energy consumption
|  |  | energy type | electricity
|  |  | direct energy consumed | 27.974 | kWh
|  |  | amount of primary energy | 29.4463 | kWh
|  |  | specific consumption | 28.4795 | kWh/100km
| 4.8 | Expected distance range
|  |  |  | 316.0169 | km
5) | Results - greenhouse gas emissions from driving
|  |  | selected scenario: | German Governm.
|  |  | greenhouse gas-emission: | 13250.8559 | g CO2 equiv.
|  |  |  | 128.1577 | g/km

## V51
Dynamic Vehicle Simulation
Unversität Bayreuth, Lehrstuhl für Mess- und Regeltechnik
1) | Vehicle data
| - | configuration type |  | car | big | electric motor | battery
| - | referential year |  | 2020
| - | electric motor
|  |  | continious power | 120 | kW
|  |  | rated torque | 286.4873 | Nm
|  |  | rated speed | 4000 | 1/min
| - | battery
|  |  | capacity | 90 | kWh
|  |  | rated power | 131.25 | kW
|  |  | weight | 450 | kg
| - | fuel cell
|  |  | rated power | 0 | kW
|  |  | max. efficiency | 62.71%
| - | tank
|  |  | fuel type | electricity
|  |  | fuel content | 0 | kg
| - | weight
|  |  | total | 2069.5 | kg
2) | Environmental conditions
| 2.1 | Geographic location
|  |  | country: | Germany
|  |  | region: | Oberfranken
| 2.3 | Season and day-time at cycle start:
|  |  | month: | Okt
|  |  | day-time: | 10:30
| 2.4 | Temperaturs during drive cycle:
|  |  | starting temperatur T(t=0): | 11.8629 | °C
| 2.5 | road surface |  | Asphalt
3) | Drive-cycle-data |  |  | duration in s | distance [km] | max. speed [km/h] | max. accel. [m/s²] | height diff. [m]
1 |  |  | Artemis urban | 990 | 4.8698 | 57.7 | 2.8611 | 0
2 |  |  | Artemis rural | 1090 | 17.2725 | 111.5 | 2.3611 | 0
3 |  |  | Artemis motorway 150 | 1075 | 29.5552 | 150.4 | 1.9202 | 0
4 |  |  | Artemis urban | 990 | 4.8698 | 57.7 | 2.8611 | 0
5 |  |  | Artemis rural | 1090 | 17.2725 | 111.5 | 2.3611 | 0
6 |  |  | Artemis motorway 150 | 1075 | 29.5552 | 150.4 | 1.9202 | 0
7 |  |  | no profile | 0 | 0 | 0 | 0 | 0
8 |  |  | no profile | 0 | 0 | 0 | 0 | 0
9 |  |  | no profile | 0 | 0 | 0 | 0 | 0
10 |  |  | no profile | 0 | 0 | 0 | 0 | 0
Artemis |  |  | total | 6310 | 103.3949 | 150.4 | 2.8611 | 0
4) | Energy consumption
|  |  | energy type | electricity
|  |  | direct energy consumed | 28.5664 | kWh
|  |  | amount of primary energy | 30.0699 | kWh
|  |  | specific consumption | 29.0826 | kWh/100km
| 4.8 | Expected distance range
|  |  |  | 309.4636 | km
5) | Results - greenhouse gas emissions from driving
|  |  | selected scenario: | German Governm.
|  |  | greenhouse gas-emission: | 13531.4594 | g CO2 equiv.
|  |  |  | 130.8716 | g/km

## V52
Dynamic Vehicle Simulation
Unversität Bayreuth, Lehrstuhl für Mess- und Regeltechnik
1) | Vehicle data
| - | configuration type |  | car | big | electric motor | battery
| - | referential year |  | 2020
| - | electric motor
|  |  | continious power | 120 | kW
|  |  | rated torque | 286.4873 | Nm
|  |  | rated speed | 4000 | 1/min
| - | battery
|  |  | capacity | 90 | kWh
|  |  | rated power | 131.25 | kW
|  |  | weight | 450 | kg
| - | fuel cell
|  |  | rated power | 0 | kW
|  |  | max. efficiency | 62.71%
| - | tank
|  |  | fuel type | electricity
|  |  | fuel content | 0 | kg
| - | weight
|  |  | total | 2069.5 | kg
2) | Environmental conditions
| 2.1 | Geographic location
|  |  | country: | Germany
|  |  | region: | Oberfranken
| 2.3 | Season and day-time at cycle start:
|  |  | month: | Okt
|  |  | day-time: | 10:30
| 2.4 | Temperaturs during drive cycle:
|  |  | starting temperatur T(t=0): | 11.8629 | °C
| 2.5 | road surface |  | Asphalt
3) | Drive-cycle-data |  |  | duration in s | distance [km] | max. speed [km/h] | max. accel. [m/s²] | height diff. [m]
1 |  |  | Artemis urban | 990 | 4.8698 | 57.7 | 2.8611 | 64.4567
2 |  |  | Artemis rural | 1090 | 17.2725 | 111.5 | 2.3611 | -5.2925
3 |  |  | Artemis motorway 150 | 1075 | 29.5552 | 150.4 | 1.9202 | -59.0611
4 |  |  | Artemis urban | 990 | 4.8698 | 57.7 | 2.8611 | 64.4567
5 |  |  | Artemis rural | 1090 | 17.2725 | 111.5 | 2.3611 | -5.2925
6 |  |  | Artemis motorway 150 | 1075 | 29.5552 | 150.4 | 1.9202 | -59.0611
7 |  |  | no profile | 0 | 0 | 0 | 0 | 0
8 |  |  | no profile | 0 | 0 | 0 | 0 | 0
9 |  |  | no profile | 0 | 0 | 0 | 0 | 0
10 |  |  | no profile | 0 | 0 | 0 | 0 | 0
Artemis |  |  | total | 6310 | 103.3949 | 150.4 | 2.8611 | 0.20611
4) | Energy consumption
|  |  | energy type | electricity
|  |  | direct energy consumed | 28.4579 | kWh
|  |  | amount of primary energy | 29.9556 | kWh
|  |  | specific consumption | 28.9721 | kWh/100km
| 4.8 | Expected distance range
|  |  |  | 310.6441 | km
5) | Results - greenhouse gas emissions from driving
|  |  | selected scenario: | German Governm.
|  |  | greenhouse gas-emission: | 13480.0357 | g CO2 equiv.
|  |  |  | 130.3743 | g/km

## V53
Dynamic Vehicle Simulation
Unversität Bayreuth, Lehrstuhl für Mess- und Regeltechnik
1) | Vehicle data
| - | configuration type |  | car | big | electric motor | battery
| - | referential year |  | 2020
| - | electric motor
|  |  | continious power | 120 | kW
|  |  | rated torque | 286.4873 | Nm
|  |  | rated speed | 4000 | 1/min
| - | battery
|  |  | capacity | 90 | kWh
|  |  | rated power | 131.25 | kW
|  |  | weight | 450 | kg
| - | fuel cell
|  |  | rated power | 0 | kW
|  |  | max. efficiency | 62.71%
| - | tank
|  |  | fuel type | electricity
|  |  | fuel content | 0 | kg
| - | weight
|  |  | total | 2069.5 | kg
2) | Environmental conditions
| 2.1 | Geographic location
|  |  | country: | Germany
|  |  | region: | Oberfranken
| 2.3 | Season and day-time at cycle start:
|  |  | month: | Jan
|  |  | day-time: | 7:00
| 2.4 | Temperaturs during drive cycle:
|  |  | starting temperatur T(t=0): | -2.1158 | °C
| 2.5 | road surface |  | Asphalt
3) | Drive-cycle-data |  |  | duration in s | distance [km] | max. speed [km/h] | max. accel. [m/s²] | height diff. [m]
1 |  |  | Artemis urban | 990 | 4.8698 | 57.7 | 2.8611 | 0
2 |  |  | Artemis rural | 1090 | 17.2725 | 111.5 | 2.3611 | 0
3 |  |  | Artemis motorway 150 | 1075 | 29.5552 | 150.4 | 1.9202 | 0
4 |  |  | Artemis urban | 990 | 4.8698 | 57.7 | 2.8611 | 0
5 |  |  | Artemis rural | 1090 | 17.2725 | 111.5 | 2.3611 | 0
6 |  |  | Artemis motorway 150 | 1075 | 29.5552 | 150.4 | 1.9202 | 0
7 |  |  | no profile | 0 | 0 | 0 | 0 | 0
8 |  |  | no profile | 0 | 0 | 0 | 0 | 0
9 |  |  | no profile | 0 | 0 | 0 | 0 | 0
10 |  |  | no profile | 0 | 0 | 0 | 0 | 0
Artemis |  |  | total | 6310 | 103.3949 | 150.4 | 2.8611 | 0
4) | Energy consumption
|  |  | energy type | electricity
|  |  | direct energy consumed | 30.1168 | kWh
|  |  | amount of primary energy | 31.7019 | kWh
|  |  | specific consumption | 30.661 | kWh/100km
| 4.8 | Expected distance range
|  |  |  | 293.5323 | km
5) | Results - greenhouse gas emissions from driving
|  |  | selected scenario: | German Governm.
|  |  | greenhouse gas-emission: | 14265.872 | g CO2 equiv.
|  |  |  | 137.9746 | g/km

## V54
Dynamic Vehicle Simulation
Unversität Bayreuth, Lehrstuhl für Mess- und Regeltechnik
1) | Vehicle data
| - | configuration type |  | car | big | electric motor | battery
| - | referential year |  | 2020
| - | electric motor
|  |  | continious power | 120 | kW
|  |  | rated torque | 286.4873 | Nm
|  |  | rated speed | 4000 | 1/min
| - | battery
|  |  | capacity | 90 | kWh
|  |  | rated power | 131.25 | kW
|  |  | weight | 450 | kg
| - | fuel cell
|  |  | rated power | 0 | kW
|  |  | max. efficiency | 62.71%
| - | tank
|  |  | fuel type | electricity
|  |  | fuel content | 0 | kg
| - | weight
|  |  | total | 2069.5 | kg
2) | Environmental conditions
| 2.1 | Geographic location
|  |  | country: | Germany
|  |  | region: | Oberfranken
| 2.3 | Season and day-time at cycle start:
|  |  | month: | Jan
|  |  | day-time: | 7:00
| 2.4 | Temperaturs during drive cycle:
|  |  | starting temperatur T(t=0): | -2.1158 | °C
| 2.5 | road surface |  | Asphalt
3) | Drive-cycle-data |  |  | duration in s | distance [km] | max. speed [km/h] | max. accel. [m/s²] | height diff. [m]
1 |  |  | Artemis urban | 990 | 4.8698 | 57.7 | 2.8611 | 64.4567
2 |  |  | Artemis rural | 1090 | 17.2725 | 111.5 | 2.3611 | -5.2925
3 |  |  | Artemis motorway 150 | 1075 | 29.5552 | 150.4 | 1.9202 | -59.0611
4 |  |  | Artemis urban | 990 | 4.8698 | 57.7 | 2.8611 | 64.4567
5 |  |  | Artemis rural | 1090 | 17.2725 | 111.5 | 2.3611 | -5.2925
6 |  |  | Artemis motorway 150 | 1075 | 29.5552 | 150.4 | 1.9202 | -59.0611
7 |  |  | no profile | 0 | 0 | 0 | 0 | 0
8 |  |  | no profile | 0 | 0 | 0 | 0 | 0
9 |  |  | no profile | 0 | 0 | 0 | 0 | 0
10 |  |  | no profile | 0 | 0 | 0 | 0 | 0
Artemis |  |  | total | 6310 | 103.3949 | 150.4 | 2.8611 | 0.20611
4) | Energy consumption
|  |  | energy type | electricity
|  |  | direct energy consumed | 29.9914 | kWh
|  |  | amount of primary energy | 31.5698 | kWh
|  |  | specific consumption | 30.5333 | kWh/100km
| 4.8 | Expected distance range
|  |  |  | 294.7604 | km
5) | Results - greenhouse gas emissions from driving
|  |  | selected scenario: | German Governm.
|  |  | greenhouse gas-emission: | 14206.4304 | g CO2 equiv.
|  |  |  | 137.3997 | g/km