## V0cs
Drive Simulations - Chair of Measurement and Control Systems
|  |  |  | Date: | 2021-05-31
Simulation results
vehicle configuration |  | car | small | electric motor | battery
referential year |  | 2020
Major drive components | motor | electric motor | 120 | kW
| battery | LiFePO4 | 60 | kWh
| FC | none | 0 | kW
| tank | none | 0 | kg
| brake | size | -8052.5 | Nm
|  | number of wheels | 4
Drive Cycle Data |  | Cycle type | NEDC | xyz
|  | season | autumn
|  | duration in s | 6540
|  | distance [km] | 64.8775
|  | max. speed [km/h] | 119.8225
|  | max. accel. [m/s²] | 0.92067
|  | height diff. [m] | -23.0151
Dynamic driving results | Energy consumption | energy type | electricity
|  | specific consumption | 19.1577 | kWh/100km
|  | recuperations-factor | 66.03%
|  | expected distance range | 313.1901 | km
Greenhouse gas emissions |  | selected scenario: | German Governm.
|  | greenhouse gas-emission: | 5593.0645 | g CO2 equiv.
|  | 0 | 86.2096 | g/km

## V0ts
Drive Simulations - Chair of Measurement and Control Systems
|  |  |  | Date: | 2021-05-31
Simulation results
vehicle configuration |  | truck | small | electric motor | battery
referential year |  | 2020
Major drive components | motor | electric motor | 160 | kW
| battery | LiFePO4 | 120 | kWh
| FC | none | 0 | kW
| tank | none | 0 | kg
| brake | size | -18688 | Nm
|  | number of wheels | 4
Drive Cycle Data |  | Cycle type | NEDC | xyz
|  | season | autumn
|  | duration in s | 6540
|  | distance [km] | 58.3897
|  | max. speed [km/h] | 107.8403
|  | max. accel. [m/s²] | 0.8286
|  | height diff. [m] | -23.0151
Dynamic driving results | Energy consumption | energy type | electricity
|  | specific consumption | 47.0454 | kWh/100km
|  | recuperations-factor | 68.46%
|  | expected distance range | 255.0727 | km
Greenhouse gas emissions |  | selected scenario: | German Governm.
|  | greenhouse gas-emission: | 12361.363 | g CO2 equiv.
|  | 0 | 211.7044 | g/km

## V37
Drive Simulations - Chair of Measurement and Control Systems
|  |  |  | Date: | 2021-05-31
Simulation results
vehicle configuration |  | car | big | electric motor | battery
referential year |  | 2020
Major drive components | motor | electric motor | 120 | kW
| battery | LiFePO4 | 90 | kWh
| FC | none | 0 | kW
| tank | none | 0 | kg
| brake | size | -10347.5 | Nm
|  | number of wheels | 4
Drive Cycle Data |  | Cycle type | NEDC | xyz
|  | season | summer
|  | duration in s | 6540
|  | distance [km] | 64.8775
|  | max. speed [km/h] | 119.8225
|  | max. accel. [m/s²] | 0.92067
|  | height diff. [m] | 0
Dynamic driving results | Energy consumption | energy type | electricity
|  | specific consumption | 23.139 | kWh/100km
|  | recuperations-factor | 67.25%
|  | expected distance range | 388.953 | km
Greenhouse gas emissions |  | selected scenario: | German Governm.
|  | greenhouse gas-emission: | 6755.4141 | g CO2 equiv.
|  | 0 | 104.1257 | g/km

## V38
Drive Simulations - Chair of Measurement and Control Systems
|  |  |  | Date: | 2021-05-31
Simulation results
vehicle configuration |  | car | big | electric motor | battery
referential year |  | 2020
Major drive components | motor | electric motor | 120 | kW
| battery | LiFePO4 | 90 | kWh
| FC | none | 0 | kW
| tank | none | 0 | kg
| brake | size | -10347.5 | Nm
|  | number of wheels | 4
Drive Cycle Data |  | Cycle type | NEDC | xyz
|  | season | summer
|  | duration in s | 6540
|  | distance [km] | 64.8775
|  | max. speed [km/h] | 119.8225
|  | max. accel. [m/s²] | 0.92067
|  | height diff. [m] | -23.0151
Dynamic driving results | Energy consumption | energy type | electricity
|  | specific consumption | 24.5339 | kWh/100km
|  | recuperations-factor | 68.44%
|  | expected distance range | 366.8391 | km
Greenhouse gas emissions |  | selected scenario: | German Governm.
|  | greenhouse gas-emission: | 7162.6453 | g CO2 equiv.
|  | 0 | 110.4026 | g/km

## V39
Drive Simulations - Chair of Measurement and Control Systems
|  |  |  | Date: | 2021-05-31
Simulation results
vehicle configuration |  | car | big | electric motor | battery
referential year |  | 2020
Major drive components | motor | electric motor | 120 | kW
| battery | LiFePO4 | 90 | kWh
| FC | none | 0 | kW
| tank | none | 0 | kg
| brake | size | -10347.5 | Nm
|  | number of wheels | 4
Drive Cycle Data |  | Cycle type | NEDC | xyz
|  | season | autumn
|  | duration in s | 6540
|  | distance [km] | 64.8775
|  | max. speed [km/h] | 119.8225
|  | max. accel. [m/s²] | 0.92067
|  | height diff. [m] | 0
Dynamic driving results | Energy consumption | energy type | electricity
|  | specific consumption | 23.5391 | kWh/100km
|  | recuperations-factor | 67.34%
|  | expected distance range | 382.342 | km
Greenhouse gas emissions |  | selected scenario: | German Governm.
|  | greenhouse gas-emission: | 6872.2205 | g CO2 equiv.
|  | 0 | 105.9261 | g/km

## V40
Drive Simulations - Chair of Measurement and Control Systems
|  |  |  | Date: | 2021-05-31
Simulation results
vehicle configuration |  | car | big | electric motor | battery
referential year |  | 2020
Major drive components | motor | electric motor | 120 | kW
| battery | LiFePO4 | 90 | kWh
| FC | none | 0 | kW
| tank | none | 0 | kg
| brake | size | -10347.5 | Nm
|  | number of wheels | 4
Drive Cycle Data |  | Cycle type | NEDC | xyz
|  | season | autumn
|  | duration in s | 6540
|  | distance [km] | 64.8775
|  | max. speed [km/h] | 119.8225
|  | max. accel. [m/s²] | 0.92067
|  | height diff. [m] | -23.0151
Dynamic driving results | Energy consumption | energy type | electricity
|  | specific consumption | 24.902 | kWh/100km
|  | recuperations-factor | 68.54%
|  | expected distance range | 361.4172 | km
Greenhouse gas emissions |  | selected scenario: | German Governm.
|  | greenhouse gas-emission: | 7270.0971 | g CO2 equiv.
|  | 0 | 112.0589 | g/km

## V41
Drive Simulations - Chair of Measurement and Control Systems
|  |  |  | Date: | 2021-05-31
Simulation results
vehicle configuration |  | car | big | electric motor | battery
referential year |  | 2020
Major drive components | motor | electric motor | 120 | kW
| battery | LiFePO4 | 90 | kWh
| FC | none | 0 | kW
| tank | none | 0 | kg
| brake | size | -10347.5 | Nm
|  | number of wheels | 4
Drive Cycle Data |  | Cycle type | NEDC | xyz
|  | season | winter
|  | duration in s | 6540
|  | distance [km] | 64.8775
|  | max. speed [km/h] | 119.8225
|  | max. accel. [m/s²] | 0.92067
|  | height diff. [m] | 0
Dynamic driving results | Energy consumption | energy type | electricity
|  | specific consumption | 25.4912 | kWh/100km
|  | recuperations-factor | 67.3%
|  | expected distance range | 353.0637 | km
Greenhouse gas emissions |  | selected scenario: | German Governm.
|  | greenhouse gas-emission: | 7442.1084 | g CO2 equiv.
|  | 0 | 114.7102 | g/km

## V42
Drive Simulations - Chair of Measurement and Control Systems
|  |  |  | Date: | 2021-05-31
Simulation results
vehicle configuration |  | car | big | electric motor | battery
referential year |  | 2020
Major drive components | motor | electric motor | 120 | kW
| battery | LiFePO4 | 90 | kWh
| FC | none | 0 | kW
| tank | none | 0 | kg
| brake | size | -10347.5 | Nm
|  | number of wheels | 4
Drive Cycle Data |  | Cycle type | NEDC | xyz
|  | season | winter
|  | duration in s | 6540
|  | distance [km] | 64.8775
|  | max. speed [km/h] | 119.8225
|  | max. accel. [m/s²] | 0.92067
|  | height diff. [m] | -23.0151
Dynamic driving results | Energy consumption | energy type | electricity
|  | specific consumption | 26.8025 | kWh/100km
|  | recuperations-factor | 68.55%
|  | expected distance range | 335.7898 | km
Greenhouse gas emissions |  | selected scenario: | German Governm.
|  | greenhouse gas-emission: | 7824.9498 | g CO2 equiv.
|  | 0 | 120.6112 | g/km

## V43
Drive Simulations - Chair of Measurement and Control Systems
|  |  |  | Date: | 2021-05-31
Simulation results
vehicle configuration |  | car | big | electric motor | battery
referential year |  | 2020
Major drive components | motor | electric motor | 120 | kW
| battery | LiFePO4 | 90 | kWh
| FC | none | 0 | kW
| tank | none | 0 | kg
| brake | size | -10347.5 | Nm
|  | number of wheels | 4
Drive Cycle Data |  | Cycle type | WLTP | xyz
|  | season | summer
|  | duration in s | 5400
|  | distance [km] | 69.7872
|  | max. speed [km/h] | 131.3
|  | max. accel. [m/s²] | 1.75
|  | height diff. [m] | 0
Dynamic driving results | Energy consumption | energy type | electricity
|  | specific consumption | 25.5883 | kWh/100km
|  | recuperations-factor | 67.19%
|  | expected distance range | 351.7232 | km
Greenhouse gas emissions |  | selected scenario: | German Governm.
|  | greenhouse gas-emission: | 8035.8081 | g CO2 equiv.
|  | 0 | 115.1474 | g/km

## V44
Drive Simulations - Chair of Measurement and Control Systems
|  |  |  | Date: | 2021-05-31
Simulation results
vehicle configuration |  | car | big | electric motor | battery
referential year |  | 2020
Major drive components | motor | electric motor | 120 | kW
| battery | LiFePO4 | 90 | kWh
| FC | none | 0 | kW
| tank | none | 0 | kg
| brake | size | -10347.5 | Nm
|  | number of wheels | 4
Drive Cycle Data |  | Cycle type | WLTP | xyz
|  | season | summer
|  | duration in s | 5400
|  | distance [km] | 69.7872
|  | max. speed [km/h] | 131.3
|  | max. accel. [m/s²] | 1.75
|  | height diff. [m] | -7.345
Dynamic driving results | Energy consumption | energy type | electricity
|  | specific consumption | 25.9013 | kWh/100km
|  | recuperations-factor | 67.28%
|  | expected distance range | 347.4728 | km
Greenhouse gas emissions |  | selected scenario: | German Governm.
|  | greenhouse gas-emission: | 8134.1061 | g CO2 equiv.
|  | 0 | 116.5559 | g/km

## V45
Drive Simulations - Chair of Measurement and Control Systems
|  |  |  | Date: | 2021-05-31
Simulation results
vehicle configuration |  | car | big | electric motor | battery
referential year |  | 2020
Major drive components | motor | electric motor | 120 | kW
| battery | LiFePO4 | 90 | kWh
| FC | none | 0 | kW
| tank | none | 0 | kg
| brake | size | -10347.5 | Nm
|  | number of wheels | 4
Drive Cycle Data |  | Cycle type | WLTP | xyz
|  | season | autumn
|  | duration in s | 5400
|  | distance [km] | 69.7872
|  | max. speed [km/h] | 131.3
|  | max. accel. [m/s²] | 1.75
|  | height diff. [m] | 0
Dynamic driving results | Energy consumption | energy type | electricity
|  | specific consumption | 26.0556 | kWh/100km
|  | recuperations-factor | 67.27%
|  | expected distance range | 345.4153 | km
Greenhouse gas emissions |  | selected scenario: | German Governm.
|  | greenhouse gas-emission: | 8182.5564 | g CO2 equiv.
|  | 0 | 117.2502 | g/km

## V46
Drive Simulations - Chair of Measurement and Control Systems
|  |  |  | Date: | 2021-05-31
Simulation results
vehicle configuration |  | car | big | electric motor | battery
referential year |  | 2020
Major drive components | motor | electric motor | 120 | kW
| battery | LiFePO4 | 90 | kWh
| FC | none | 0 | kW
| tank | none | 0 | kg
| brake | size | -10347.5 | Nm
|  | number of wheels | 4
Drive Cycle Data |  | Cycle type | WLTP | xyz
|  | season | autumn
|  | duration in s | 5400
|  | distance [km] | 69.7872
|  | max. speed [km/h] | 131.3
|  | max. accel. [m/s²] | 1.75
|  | height diff. [m] | -7.345
Dynamic driving results | Energy consumption | energy type | electricity
|  | specific consumption | 26.353 | kWh/100km
|  | recuperations-factor | 67.35%
|  | expected distance range | 341.5168 | km
Greenhouse gas emissions |  | selected scenario: | German Governm.
|  | greenhouse gas-emission: | 8275.9634 | g CO2 equiv.
|  | 0 | 118.5886 | g/km

## V47
Drive Simulations - Chair of Measurement and Control Systems
|  |  |  | Date: | 2021-05-31
Simulation results
vehicle configuration |  | car | big | electric motor | battery
referential year |  | 2020
Major drive components | motor | electric motor | 120 | kW
| battery | LiFePO4 | 90 | kWh
| FC | none | 0 | kW
| tank | none | 0 | kg
| brake | size | -10347.5 | Nm
|  | number of wheels | 4
Drive Cycle Data |  | Cycle type | WLTP | xyz
|  | season | winter
|  | duration in s | 5400
|  | distance [km] | 69.7872
|  | max. speed [km/h] | 131.3
|  | max. accel. [m/s²] | 1.75
|  | height diff. [m] | 0
Dynamic driving results | Energy consumption | energy type | electricity
|  | specific consumption | 27.9105 | kWh/100km
|  | recuperations-factor | 67.26%
|  | expected distance range | 322.4588 | km
Greenhouse gas emissions |  | selected scenario: | German Governm.
|  | greenhouse gas-emission: | 8765.0903 | g CO2 equiv.
|  | 0 | 125.5975 | g/km

## V48
Drive Simulations - Chair of Measurement and Control Systems
|  |  |  | Date: | 2021-05-31
Simulation results
vehicle configuration |  | car | big | electric motor | battery
referential year |  | 2020
Major drive components | motor | electric motor | 120 | kW
| battery | LiFePO4 | 90 | kWh
| FC | none | 0 | kW
| tank | none | 0 | kg
| brake | size | -10347.5 | Nm
|  | number of wheels | 4
Drive Cycle Data |  | Cycle type | WLTP | xyz
|  | season | winter
|  | duration in s | 5400
|  | distance [km] | 69.7872
|  | max. speed [km/h] | 131.3
|  | max. accel. [m/s²] | 1.75
|  | height diff. [m] | -7.345
Dynamic driving results | Energy consumption | energy type | electricity
|  | specific consumption | 28.1858 | kWh/100km
|  | recuperations-factor | 67.3%
|  | expected distance range | 319.3098 | km
Greenhouse gas emissions |  | selected scenario: | German Governm.
|  | greenhouse gas-emission: | 8851.5286 | g CO2 equiv.
|  | 0 | 126.8361 | g/km

## V49
Drive Simulations - Chair of Measurement and Control Systems
|  |  |  | Date: | 2021-05-31
Simulation results
vehicle configuration |  | car | big | electric motor | battery
referential year |  | 2020
Major drive components | motor | electric motor | 120 | kW
| battery | LiFePO4 | 90 | kWh
| FC | none | 0 | kW
| tank | none | 0 | kg
| brake | size | -10347.5 | Nm
|  | number of wheels | 4
Drive Cycle Data |  | Cycle type | Artemis | xyz
|  | season | summer
|  | duration in s | 6310
|  | distance [km] | 103.3949
|  | max. speed [km/h] | 150.4
|  | max. accel. [m/s²] | 2.8611
|  | height diff. [m] | 0
Dynamic driving results | Energy consumption | energy type | electricity
|  | specific consumption | 28.5741 | kWh/100km
|  | recuperations-factor | 68.33%
|  | expected distance range | 314.9707 | km
Greenhouse gas emissions |  | selected scenario: | German Governm.
|  | greenhouse gas-emission: | 13294.8655 | g CO2 equiv.
|  | 0 | 128.5834 | g/km

## V50
Drive Simulations - Chair of Measurement and Control Systems
|  |  |  | Date: | 2021-05-31
Simulation results
vehicle configuration |  | car | big | electric motor | battery
referential year |  | 2020
Major drive components | motor | electric motor | 120 | kW
| battery | LiFePO4 | 90 | kWh
| FC | none | 0 | kW
| tank | none | 0 | kg
| brake | size | -10347.5 | Nm
|  | number of wheels | 4
Drive Cycle Data |  | Cycle type | Artemis | xyz
|  | season | summer
|  | duration in s | 6310
|  | distance [km] | 103.3949
|  | max. speed [km/h] | 150.4
|  | max. accel. [m/s²] | 2.8611
|  | height diff. [m] | 0.20611
Dynamic driving results | Energy consumption | energy type | electricity
|  | specific consumption | 28.4795 | kWh/100km
|  | recuperations-factor | 69.43%
|  | expected distance range | 316.0169 | km
Greenhouse gas emissions |  | selected scenario: | German Governm.
|  | greenhouse gas-emission: | 13250.8559 | g CO2 equiv.
|  | 0 | 128.1577 | g/km

## V51
Drive Simulations - Chair of Measurement and Control Systems
|  |  |  | Date: | 2021-05-31
Simulation results
vehicle configuration |  | car | big | electric motor | battery
referential year |  | 2020
Major drive components | motor | electric motor | 120 | kW
| battery | LiFePO4 | 90 | kWh
| FC | none | 0 | kW
| tank | none | 0 | kg
| brake | size | -10347.5 | Nm
|  | number of wheels | 4
Drive Cycle Data |  | Cycle type | Artemis | xyz
|  | season | autumn
|  | duration in s | 6310
|  | distance [km] | 103.3949
|  | max. speed [km/h] | 150.4
|  | max. accel. [m/s²] | 2.8611
|  | height diff. [m] | 0
Dynamic driving results | Energy consumption | energy type | electricity
|  | specific consumption | 29.0826 | kWh/100km
|  | recuperations-factor | 68.45%
|  | expected distance range | 309.4636 | km
Greenhouse gas emissions |  | selected scenario: | German Governm.
|  | greenhouse gas-emission: | 13531.4594 | g CO2 equiv.
|  | 0 | 130.8716 | g/km

## V52
Drive Simulations - Chair of Measurement and Control Systems
|  |  |  | Date: | 2021-05-31
Simulation results
vehicle configuration |  | car | big | electric motor | battery
referential year |  | 2020
Major drive components | motor | electric motor | 120 | kW
| battery | LiFePO4 | 90 | kWh
| FC | none | 0 | kW
| tank | none | 0 | kg
| brake | size | -10347.5 | Nm
|  | number of wheels | 4
Drive Cycle Data |  | Cycle type | Artemis | xyz
|  | season | autumn
|  | duration in s | 6310
|  | distance [km] | 103.3949
|  | max. speed [km/h] | 150.4
|  | max. accel. [m/s²] | 2.8611
|  | height diff. [m] | 0.20611
Dynamic driving results | Energy consumption | energy type | electricity
|  | specific consumption | 28.9721 | kWh/100km
|  | recuperations-factor | 69.48%
|  | expected distance range | 310.6441 | km
Greenhouse gas emissions |  | selected scenario: | German Governm.
|  | greenhouse gas-emission: | 13480.0357 | g CO2 equiv.
|  | 0 | 130.3743 | g/km

## V53
Drive Simulations - Chair of Measurement and Control Systems
|  |  |  | Date: | 2021-05-31
Simulation results
vehicle configuration |  | car | big | electric motor | battery
referential year |  | 2020
Major drive components | motor | electric motor | 120 | kW
| battery | LiFePO4 | 90 | kWh
| FC | none | 0 | kW
| tank | none | 0 | kg
| brake | size | -10347.5 | Nm
|  | number of wheels | 4
Drive Cycle Data |  | Cycle type | Artemis | xyz
|  | season | winter
|  | duration in s | 6310
|  | distance [km] | 103.3949
|  | max. speed [km/h] | 150.4
|  | max. accel. [m/s²] | 2.8611
|  | height diff. [m] | 0
Dynamic driving results | Energy consumption | energy type | electricity
|  | specific consumption | 30.661 | kWh/100km
|  | recuperations-factor | 68.43%
|  | expected distance range | 293.5323 | km
Greenhouse gas emissions |  | selected scenario: | German Governm.
|  | greenhouse gas-emission: | 14265.872 | g CO2 equiv.
|  | 0 | 137.9746 | g/km

## V54
Drive Simulations - Chair of Measurement and Control Systems
|  |  |  | Date: | 2021-05-31
Simulation results
vehicle configuration |  | car | big | electric motor | battery
referential year |  | 2020
Major drive components | motor | electric motor | 120 | kW
| battery | LiFePO4 | 90 | kWh
| FC | none | 0 | kW
| tank | none | 0 | kg
| brake | size | -10347.5 | Nm
|  | number of wheels | 4
Drive Cycle Data |  | Cycle type | Artemis | xyz
|  | season | winter
|  | duration in s | 6310
|  | distance [km] | 103.3949
|  | max. speed [km/h] | 150.4
|  | max. accel. [m/s²] | 2.8611
|  | height diff. [m] | 0.20611
Dynamic driving results | Energy consumption | energy type | electricity
|  | specific consumption | 30.5333 | kWh/100km
|  | recuperations-factor | 69.4%
|  | expected distance range | 294.7604 | km
Greenhouse gas emissions |  | selected scenario: | German Governm.
|  | greenhouse gas-emission: | 14206.4304 | g CO2 equiv.
|  | 0 | 137.3997 | g/km