## V0cs
Dynamic Vehicle Simulation |  |  |  | Date: | 2021-05-31
Unversität Bayreuth, Lehrstuhl für Mess- und Regeltechnik
1) | Vehicle data
| 1.1 | vehicle-type |  | car | small | electric motor | battery
| 1.2 | tire-data: |  | 175 | 60 | R | 19
| 1.3 | transmission
Transmission efficiency:
|  |  | wheel bearings | 0.92
|  |  | differential gearbox | 0.95
|  |  | main gearbox | 0.85652
|  |  | total | 0
|  |  | number of stages | Achsgetriebe
|  |  | gear ratio main gearbox | 1
|  |  | gear ratio diff. gearbox | 1
|  |  | total gear ratio: | Axle gearbox
| 1.4 | brake
|  |  | max. decelaration | 0 | [kg*m/s²]
|  |  | max. braking force: | -5 | [kg*m/s²]
|  |  | max. braking torque: | -8052.5 | [Nm]
| 1.5 | electric motor
|  |  | continious power |  | 120 | kW
|  |  | peak power |  | 162 | kW
|  |  | motor speed at max. contin. Torque |  | 4000 | 1/min
|  |  | motor speed at max. peak torque |  | 4000 | 1/min
|  |  | motor speed max. |  | 9000 | 1/min
|  |  | rated torque |  | 286.4873 | Nm
|  |  | peak torque |  | 386.7579 | Nm
|  |  | max. efficiency |  | 0.935
|  |  | working point at eta max. | n | 5300 | 1/min
|  |  |  | M | 216.2169 | Nm
|  |  | efficency base |  | 0.58
|  |  | max. possible acceleration: |  | 3.5686 | m/s²
| 1.6 | inverter
|  |  | continious power |  | 85 | kW
|  |  | peak power |  | 106.25 | kW
|  |  | efficiency | drive mode: | 0.96
|  |  |  | generation mode: | 0.96
| 1.7 | battery
|  |  | capacity | rated | 60 | kWh
|  |  |  | SoC min | 3 | kWh
|  |  |  | SoC max | 57 | kWh
|  |  |  | available | 54 | kWh
|  |  | voltage rated |  | 400 | V
|  |  | charging/ discharging power | contin. | 89.25 | kW
|  |  |  | peak | 89.25 | kW
|  |  | weight | kg | 300
|  |  | costs | € | 13200
|  |  | expected consumption |  | 0.13 | kWh/km
|  |  | expected distance range |  | 415.3846 | km
|  |  | temperature range min.: |  | 15 | °C
|  |  | temperature range max.: |  | 50 | °C
|  |  | heat capacity: |  | 400 | Ws/kg*K
|  |  | efficiency battery cycle (charge/ discharge): |  | 95%
|  |  | efficiency of heat up battery: |  | 95%
| 1.8 | weight
|  |  | empty | 1173 | kg
|  |  | driver | 75 | kg
|  |  | co-driver | 37.5 | kg
|  |  | tank filling: | 0 | kg
|  |  | payload | 25 | kg
|  |  | total | 1610.5 | kg
| 1.9 | tank
|  |  | fuel type | electricity
actual values
|  |  | expected consumption | 0 | kWh/km
|  |  | expected consumption | 0 | kg/100km
|  |  | Tank pressure | 0 | bar
|  |  | fuel weight | 0 | kg
|  |  | fuel volume | 0 | l
|  |  | energy content of fuel | 0 | kWh
|  |  | distance range | 0 | km
|  |  | Tank weight empty | 0 | kg
|  |  | Tank weight fully loaded | 0 | kg
| 1.10 | fuel cell
FC-drive
|  |  | E-motor nominal power | 0 | kW
|  |  | total drive power | 0 | kW
|  |  | percentage of FC | 0%
|  |  | percentage of battery | 0%
|  |  | FC nominal electric power | 0 | kW
|  |  | Battery nominal electric power | 0 | kW
|  |  | FC weight | 0 | kg
|  |  | battery weight | 0 | kg
|  |  | tank weight (fully loaded) | 0 | kg
|  |  | total storage weight | 0 | kg
| 1.11 | gas combustion engine
|  |  | Leistung Dauer in kW |  | 1e-05
|  |  | Leistung peak in kW |  | 1e-05
|  |  | Eckdrehzahl Nenn [1/min] |  | 0.01
|  |  | Eckdrehzahl peak [1/min] |  | 0.01
|  |  | Drehzahl max. 1/min |  | 0.01
|  |  | Dreh-moment Nenn Nm |  | 0.001
|  |  | Dreh-moment peak Nm |  | 0.001
|  |  | Wirkungs-grad max. |  | 100%
|  |  | Arbeitspunkt eta max. | n [1/min] | 1.1e-05
|  |  |  | M [Nm] | 1.2e-05
|  |  | Wirkungs-grad Basis |  | 100%
| 1.12 | accessories |  | rated power
|  |  | air conditioner: | 0.5 | kW
|  |  | instruments: | 0.1 | kW
|  |  | seat-heating: | 0.2 | kW
|  |  | Lighting: | 0.2 | kW
|  |  | servo steering: | 0.25 | kW
|  |  | efficiency battery charger | 97%
2) | Environmental conditions
| 2.1 | Geographic location
|  |  | country: | Germany
|  |  | region: | Oberfranken
| 2.2 | Geographische Höhe
|  |  | altitude above sea level: | 340 | m
|  |  | air density at 0 m asl and 0°C: | 1.292 | kg/m³
| 2.3 | Season and day-time at cycle start:
|  |  | month: | Okt
|  |  | day-time: | 10:30
|  |  | digital day-time: | 10.5
| 2.4 | Temperaturs during drive cycle:
|  |  | starting temperatur T(t=0): | 11.8629 | °C
|  |  | final temperatur T(t=end of cycle): | 14.1439 | °C
| 2.5 | road surface |  | Asphalt
3) | Drive-cycle-data |  |  | duration in s | distance [km] | max. speed [km/h] | max. accel. [m/s²] | height diff. [m]
| 3.1 | cycle 1 | NEDC | 1090 | 10.8129 | 119.8225 | 0.92067 | -3.8359
| 3.2 | cycle 2 | NEDC | 1090 | 10.8129 | 119.8225 | 0.92067 | -3.8359
| 3.3 | cycle 3 | NEDC | 1090 | 10.8129 | 119.8225 | 0.92067 | -3.8359
| 3.4 | cycle 4 | NEDC | 1090 | 10.8129 | 119.8225 | 0.92067 | -3.8359
| 3.5 | cycle 5 | NEDC | 1090 | 10.8129 | 119.8225 | 0.92067 | -3.8359
| 3.6 | cycle 6 | NEDC | 1090 | 10.8129 | 119.8225 | 0.92067 | -3.8359
| 3.7 | cycle 7 | no profile | 0 | 0 | 0 | 0 | 0
| 3.8 | cycle 8 | no profile | 0 | 0 | 0 | 0 | 0
| 3.9 | cycle 9 | no profile | 0 | 0 | 0 | 0 | 0
| 3.10 | cycle 10 | no profile | 0 | 0 | 0 | 0 | 0
| 3.11 | total | NEDC | 6540 | 64.8775 | 119.8225 | 0.92067 | -23.0151
4) | Dynamic driving results
| 4.1 | acting forces |  | max | min | average
|  |  | air resistance | 83.8688 | 0 | 12.8103 | Nm
|  |  | rolling resistance | 57.7352 | 0 | 45.6837 | Nm
|  |  | gravitation | 137.9214 | -137.9214 | -5.4409 | Nm
|  |  | mass inertia | 395.1133 | -471.7868 | 4.3305e-14 | Nm
|  |  | total acting forces | 590.7202 | -564.3225 | 53.0531 | Nm
at wheels:
|  |  | required drive energy: | 8.6736 | kWh
|  |  | available kinetic energy: | -3.7737 | kWh
|  |  | Vorzeichenabhängige Mittelwerte der angreifenden Kräfte | in Fahrtrichtung nach
|  |  |  | hinten | vorne
|  |  | air resistance Fw in [kg*m/s²] | 44.023 | 0
|  |  | rolling resistance FR in [kg*m/s²] | 156.993 | 0
|  |  | gravitation FGx in [kg*m/s²] | 184.8049 | -203.5028
|  |  | mass inertia FG in [kg*m/s²] | 216.678 | -216.678
|  |  | sum of linear forces [kg*m/s²] over cycle time | 424.3899 | -242.0717
| 4.2 | transmission
|  |  | rated motor torque | 286.4873 | Nm
|  |  | motor peak torque: | 386.7579 | Nm
|  |  | max. required motor torque | 141.6059 | Nm
|  |  | max. required brake torque | -99.2558 | Nm
after transmission:
|  |  | required drive energy: | 9.8569 | kWh
|  |  | available kinetic energy: | -3.4563 | kWh
| 4.3 | brake
|  |  | max. negative torque | -99.2558 | Nm
|  |  | max. braking torque | 0 | Nm
|  |  | max. braking power | 0 | kW
|  |  | braked away energy: | 0 | kWh
| 4.4 | electric motor
|  |  |  | max | min | average
|  |  | efficiency | 0.87101 | 0.58 | 0.75381
|  |  | electric power | 46.2296 | 0 | 6.6703 | kW
|  |  | generated power | 0 | -38.6767 | -1.5134 | kW
|  |  | req. electric energy input | 12.1177 | kWh
|  |  | gen. electric energy output | -2.7493 | kWh
| 4.5 | inverter
|  |  |  | max | min | average
|  |  | efficiency | 0.96 | 0.96 | 0.96
|  |  | electric power | 48.1558 | 0 | 6.9482 | kW
|  |  | generated power | 0 | -37.1296 | -1.4528 | kW
|  |  | req. electric energy input | 12.6226 | kWh
|  |  | gen. electric energy output | -2.6393 | kWh
| 4.6 | battery
|  |  | consumption of batt. charge: | 10.5749 | kWh | (at rated voltage)
|  |  | SoC at start: | 128.25 | Ah
|  |  | SoC at end of cycle: | 101.8127 | Ah
|  |  | spec. consumption: | 0.163 | kWh/km
|  |  | efficiency (half-cycle): | 0.94406
|  |  | recuperations-factor:: | 0.66026
| 4.7 | fuel cell
|  |  |  | max | min | average
|  |  | efficiency | 0 | 0 | #DIV/0!
|  |  | electric power | 0 | 0 | 0 | kW
|  |  | results |  |  | Dimension
|  |  | point of max efficiency | PFC (relative) | 61.01%
|  |  |  | PFC (absolute) | 0 | kW
|  |  |  | eta_FC | 62.71%
|  |  |  | x-Position | 0.31
|  |  | point of max power | PFC (relative) | 98.73%
|  |  |  | PFC (absolute) | 0 | kW
|  |  |  | eta_FC | 55.19%
|  |  |  | x-Position | 0.57
|  |  | point of min power | PFC (relative) | 37.39%
|  |  |  | PFC (absolute) | 0 | kW
|  |  |  | eta_FC | 56.74%
|  |  |  | x-Position | 0.21
|  |  | required heat-up energy |  | 0 | kWh
| 4.8 | CH4-motor
|  |  |  | Max. | Min: | MW
|  |  | total braking torque (Nm) | 0 | 0 | 0
|  |  | total braking power (kW) | 0 | 0 | 0
|  |  | total braking energy (kWh) | 0 | 0 | 0
|  |  | total reduction of transmission | 3 | 2 | 3
|  |  | motor speed (rpm) | 1200 | 0 | 1200
|  |  | motor torque (Nm) | 0 | 0 | 0
|  |  | motor efficiency | 99.99% | 0% | 99.98%
|  |  | accumulated primary energy consumption in kWh | 0 | 0 | 0
|  |  | accumulated CH4-consumption in kg | 0 | 0 | 0
5) | Energy consumption
|  |  | Operational phase | Consumer | energy consumption
|  |  | Start-up | heat-up-battery | 0.11007 | kWh
|  |  | Start-up | heat-up-FC | 0 | kWh
|  |  | Drive Cycle | battery charge | 11.1315 | kWh
|  |  | Drive Cycle | Fuel Cell | 0 | kWh
|  |  | Drive Cycle | Combustion Engine | 0 | kWh
|  |  | Drive Cycle | accessories | 1.1875 | kWh
|  |  |  | Total | 12.429 | kWh
consumption shares
|  |  |  | kWh | relative
|  |  | car heat up | 0.11007 | 0.8856%
|  |  | driving | 11.1315 | 89.56%
|  |  | air resistance | 0 | 12.13%
|  |  | rolling resistance | 0 | 43.25%
|  |  | gravitation | 0 | 13.9%
|  |  | mass inertia | 0 | 20.28%
|  |  | accessories | 1.1875 | 9.554%
|  |  | total | 12.429 | 100%
6) | Results greenhouse gas emissions from driving
greenhouse gas-emission-factors
|  | g/kWh | electricity |  | PtG H2 |  | PtG CH4
|  |  | German Governm. | literature | electricity | renewable | electricity | renewable
|  | 1990 | 750 | 750 | 0 | 0 | 0 | 0
|  | 2020 | 450 | 480 | 935.2518 | 24.8201 | 1086.3309 | 31.6547
|  | 2030 | 300 | 400 | 683.4532 | 24.8201 | 794.964 | 31.6547
|  | 2050 | 150 | 250 | 326.7386 | 24.8201 | 379.7962 | 31.6547
|  | selected scenario: | German Governm. |  | renewable |  | renewable
|  | greenhouse gas-emission-factor: |  | 450 | g CO2 equiv./kWh
|  | total consumption of energy: |  | 12.429 | kWh | specific consumption: | 19.1577 | kWh/100km
|  | multiplicator: |  | 1 | kWh/kg
|  | greenhouse gas-emission: |  | 5593.0645 | g CO2 equiv.
|  |  |  | 86.2096 | g/km

## V0ts
Dynamic Vehicle Simulation |  |  |  | Date: | 2021-05-31
Unversität Bayreuth, Lehrstuhl für Mess- und Regeltechnik
1) | Vehicle data
| 1.1 | vehicle-type |  | truck | small | electric motor | battery
| 1.2 | tire-data: |  | 235 | 65 | R | 19
| 1.3 | transmission
Transmission efficiency:
|  |  | wheel bearings | 0.92
|  |  | differential gearbox | 0.95
|  |  | main gearbox | 0.85652
|  |  | total | 0
|  |  | number of stages | Achsgetriebe
|  |  | gear ratio main gearbox | 1
|  |  | gear ratio diff. gearbox | 1
|  |  | total gear ratio: | Axle gearbox
| 1.4 | brake
|  |  | max. decelaration | 0 | [kg*m/s²]
|  |  | max. braking force: | -4 | [kg*m/s²]
|  |  | max. braking torque: | -18688 | [Nm]
| 1.5 | electric motor
|  |  | continious power |  | 160 | kW
|  |  | peak power |  | 216 | kW
|  |  | motor speed at max. contin. Torque |  | 4000 | 1/min
|  |  | motor speed at max. peak torque |  | 4000 | 1/min
|  |  | motor speed max. |  | 8000 | 1/min
|  |  | rated torque |  | 381.9831 | Nm
|  |  | peak torque |  | 515.6772 | Nm
|  |  | max. efficiency |  | 0.935
|  |  | working point at eta max. | n | 5000 | 1/min
|  |  |  | M | 305.5865 | Nm
|  |  | efficency base |  | 0.58
|  |  | max. possible acceleration: |  | 1.8168 | m/s²
| 1.6 | inverter
|  |  | continious power |  | 165 | kW
|  |  | peak power |  | 206.25 | kW
|  |  | efficiency | drive mode: | 0.96
|  |  |  | generation mode: | 0.96
| 1.7 | battery
|  |  | capacity | rated | 120 | kWh
|  |  |  | SoC min | 6 | kWh
|  |  |  | SoC max | 114 | kWh
|  |  |  | available | 108 | kWh
|  |  | voltage rated |  | 400 | V
|  |  | charging/ discharging power | contin. | 173.25 | kW
|  |  |  | peak | 173.25 | kW
|  |  | weight | kg | 600
|  |  | costs | € | 26400
|  |  | expected consumption |  | 0.2 | kWh/km
|  |  | expected distance range |  | 540 | km
|  |  | temperature range min.: |  | 15 | °C
|  |  | temperature range max.: |  | 50 | °C
|  |  | heat capacity: |  | 400 | Ws/kg*K
|  |  | efficiency battery cycle (charge/ discharge): |  | 95%
|  |  | efficiency of heat up battery: |  | 95%
| 1.8 | weight
|  |  | empty | 2247 | kg
|  |  | driver | 75 | kg
|  |  | co-driver | 0 | kg
|  |  | tank filling: | 0 | kg
|  |  | payload | 1750 | kg
|  |  | total | 4672 | kg
| 1.9 | tank
|  |  | fuel type | electricity
actual values
|  |  | expected consumption | 0 | kWh/km
|  |  | expected consumption | 0 | kg/100km
|  |  | Tank pressure | 0 | bar
|  |  | fuel weight | 0 | kg
|  |  | fuel volume | 0 | l
|  |  | energy content of fuel | 0 | kWh
|  |  | distance range | 0 | km
|  |  | Tank weight empty | 0 | kg
|  |  | Tank weight fully loaded | 0 | kg
| 1.10 | fuel cell
FC-drive
|  |  | E-motor nominal power | 0 | kW
|  |  | total drive power | 0 | kW
|  |  | percentage of FC | 0%
|  |  | percentage of battery | 0%
|  |  | FC nominal electric power | 0 | kW
|  |  | Battery nominal electric power | 0 | kW
|  |  | FC weight | 0 | kg
|  |  | battery weight | 0 | kg
|  |  | tank weight (fully loaded) | 0 | kg
|  |  | total storage weight | 0 | kg
| 1.11 | gas combustion engine
|  |  | Leistung Dauer in kW |  | 1e-05
|  |  | Leistung peak in kW |  | 1e-05
|  |  | Eckdrehzahl Nenn [1/min] |  | 0.01
|  |  | Eckdrehzahl peak [1/min] |  | 0.01
|  |  | Drehzahl max. 1/min |  | 0.01
|  |  | Dreh-moment Nenn Nm |  | 0.001
|  |  | Dreh-moment peak Nm |  | 0.001
|  |  | Wirkungs-grad max. |  | 100%
|  |  | Arbeitspunkt eta max. | n [1/min] | 1.1e-05
|  |  |  | M [Nm] | 1.2e-05
|  |  | Wirkungs-grad Basis |  | 100%
| 1.12 | accessories |  | rated power
|  |  | air conditioner: | 0.5 | kW
|  |  | instruments: | 0.1 | kW
|  |  | seat-heating: | 0.2 | kW
|  |  | Lighting: | 0.2 | kW
|  |  | servo steering: | 0.25 | kW
|  |  | efficiency battery charger | 97%
2) | Environmental conditions
| 2.1 | Geographic location
|  |  | country: | Germany
|  |  | region: | Oberfranken
| 2.2 | Geographische Höhe
|  |  | altitude above sea level: | 340 | m
|  |  | air density at 0 m asl and 0°C: | 1.292 | kg/m³
| 2.3 | Season and day-time at cycle start:
|  |  | month: | Okt
|  |  | day-time: | 10:30
|  |  | digital day-time: | 10.5
| 2.4 | Temperaturs during drive cycle:
|  |  | starting temperatur T(t=0): | 11.8629 | °C
|  |  | final temperatur T(t=end of cycle): | 14.1439 | °C
| 2.5 | road surface |  | Asphalt
3) | Drive-cycle-data |  |  | duration in s | distance [km] | max. speed [km/h] | max. accel. [m/s²] | height diff. [m]
| 3.1 | cycle 1 | NEDC | 1090 | 9.7316 | 107.8403 | 0.8286 | -3.8359
| 3.2 | cycle 2 | NEDC | 1090 | 9.7316 | 107.8403 | 0.8286 | -3.8359
| 3.3 | cycle 3 | NEDC | 1090 | 9.7316 | 107.8403 | 0.8286 | -3.8359
| 3.4 | cycle 4 | NEDC | 1090 | 9.7316 | 107.8403 | 0.8286 | -3.8359
| 3.5 | cycle 5 | NEDC | 1090 | 9.7316 | 107.8403 | 0.8286 | -3.8359
| 3.6 | cycle 6 | NEDC | 1090 | 9.7316 | 107.8403 | 0.8286 | -3.8359
| 3.7 | cycle 7 | no profile | 0 | 0 | 0 | 0 | 0
| 3.8 | cycle 8 | no profile | 0 | 0 | 0 | 0 | 0
| 3.9 | cycle 9 | no profile | 0 | 0 | 0 | 0 | 0
| 3.10 | cycle 10 | no profile | 0 | 0 | 0 | 0 | 0
| 3.11 | total | NEDC | 6540 | 58.3897 | 107.8403 | 0.8286 | -23.0151
4) | Dynamic driving results
| 4.1 | acting forces |  | max | min | average
|  |  | air resistance | 244.6193 | 0 | 37.3638 | Nm
|  |  | rolling resistance | 151.2041 | 0 | 120.8893 | Nm
|  |  | gravitation | 481.6075 | -481.6075 | -18.9992 | Nm
|  |  | mass inertia | 1117.5536 | -1334.4199 | 1.3395e-13 | Nm
|  |  | total acting forces | 1750.4858 | -1696.8134 | 139.2539 | Nm
at wheels:
|  |  | required drive energy: | 21.6292 | kWh
|  |  | available kinetic energy: | -10.4784 | kWh
|  |  | Vorzeichenabhängige Mittelwerte der angreifenden Kräfte | in Fahrtrichtung nach
|  |  |  | hinten | vorne
|  |  | air resistance Fw in [kg*m/s²] | 118.5245 | 0
|  |  | rolling resistance FR in [kg*m/s²] | 383.4822 | 0
|  |  | gravitation FGx in [kg*m/s²] | 595.68 | -655.9488
|  |  | mass inertia FG in [kg*m/s²] | 565.7173 | -565.7173
|  |  | sum of linear forces [kg*m/s²] over cycle time | 1147.9442 | -706.2063
| 4.2 | transmission
|  |  | rated motor torque | 381.9831 | Nm
|  |  | motor peak torque: | 515.6772 | Nm
|  |  | max. required motor torque | 346.3168 | Nm
|  |  | max. required brake torque | -246.2424 | Nm
after transmission:
|  |  | required drive energy: | 24.3639 | kWh
|  |  | available kinetic energy: | -9.5477 | kWh
| 4.3 | brake
|  |  | max. negative torque | -246.2424 | Nm
|  |  | max. braking torque | 0 | Nm
|  |  | max. braking power | 0 | kW
|  |  | braked away energy: | 0 | kWh
| 4.4 | electric motor
|  |  |  | max | min | average
|  |  | efficiency | 0.92039 | 0.58 | 0.78073
|  |  | electric power | 111.3981 | 0 | 15.7287 | kW
|  |  | generated power | 0 | -101.2466 | -4.3597 | kW
|  |  | req. electric energy input | 28.5739 | kWh
|  |  | gen. electric energy output | -7.9202 | kWh
| 4.5 | inverter
|  |  |  | max | min | average
|  |  | efficiency | 0.96 | 0.96 | 0.96
|  |  | electric power | 116.0396 | 0 | 16.3841 | kW
|  |  | generated power | 0 | -97.1968 | -4.1853 | kW
|  |  | req. electric energy input | 29.7644 | kWh
|  |  | gen. electric energy output | -7.6034 | kWh
| 4.6 | battery
|  |  | consumption of batt. charge: | 23.4891 | kWh | (at rated voltage)
|  |  | SoC at start: | 256.5 | Ah
|  |  | SoC at end of cycle: | 197.7772 | Ah
|  |  | spec. consumption: | 0.40228 | kWh/km
|  |  | efficiency (half-cycle): | 0.94346
|  |  | recuperations-factor:: | 0.6846
| 4.7 | fuel cell
|  |  |  | max | min | average
|  |  | efficiency | 0 | 0 | #DIV/0!
|  |  | electric power | 0 | 0 | 0 | kW
|  |  | results |  |  | Dimension
|  |  | point of max efficiency | PFC (relative) | 61.01%
|  |  |  | PFC (absolute) | 0 | kW
|  |  |  | eta_FC | 62.71%
|  |  |  | x-Position | 0.31
|  |  | point of max power | PFC (relative) | 98.73%
|  |  |  | PFC (absolute) | 0 | kW
|  |  |  | eta_FC | 55.19%
|  |  |  | x-Position | 0.57
|  |  | point of min power | PFC (relative) | 37.39%
|  |  |  | PFC (absolute) | 0 | kW
|  |  |  | eta_FC | 56.74%
|  |  |  | x-Position | 0.21
|  |  | required heat-up energy |  | 0 | kWh
| 4.8 | CH4-motor
|  |  |  | Max. | Min: | MW
|  |  | total braking torque (Nm) | 0 | 0 | 0
|  |  | total braking power (kW) | 0 | 0 | 0
|  |  | total braking energy (kWh) | 0 | 0 | 0
|  |  | total reduction of transmission | 3 | 2 | 3
|  |  | motor speed (rpm) | 1200 | 0 | 1200
|  |  | motor torque (Nm) | 0 | 0 | 0
|  |  | motor efficiency | 99.99% | 0% | 99.98%
|  |  | accumulated primary energy consumption in kWh | 0 | 0 | 0
|  |  | accumulated CH4-consumption in kg | 0 | 0 | 0
5) | Energy consumption
|  |  | Operational phase | Consumer | energy consumption
|  |  | Start-up | heat-up-battery | 0.22015 | kWh
|  |  | Start-up | heat-up-FC | 0 | kWh
|  |  | Drive Cycle | battery charge | 24.7254 | kWh
|  |  | Drive Cycle | Fuel Cell | 0 | kWh
|  |  | Drive Cycle | Combustion Engine | 0 | kWh
|  |  | Drive Cycle | accessories | 2.5241 | kWh
|  |  |  | Total | 27.4697 | kWh
consumption shares
|  |  |  | kWh | relative
|  |  | car heat up | 0.22015 | 0.8014%
|  |  | driving | 24.7254 | 90.01%
|  |  | air resistance | 0 | 12.9%
|  |  | rolling resistance | 0 | 41.74%
|  |  | gravitation | 0 | 15.96%
|  |  | mass inertia | 0 | 19.42%
|  |  | accessories | 2.5241 | 9.189%
|  |  | total | 27.4697 | 100%
6) | Results greenhouse gas emissions from driving
greenhouse gas-emission-factors
|  | g/kWh | electricity |  | PtG H2 |  | PtG CH4
|  |  | German Governm. | literature | electricity | renewable | electricity | renewable
|  | 1990 | 750 | 750 | 0 | 0 | 0 | 0
|  | 2020 | 450 | 480 | 935.2518 | 24.8201 | 1086.3309 | 31.6547
|  | 2030 | 300 | 400 | 683.4532 | 24.8201 | 794.964 | 31.6547
|  | 2050 | 150 | 250 | 326.7386 | 24.8201 | 379.7962 | 31.6547
|  | selected scenario: | German Governm. |  | renewable |  | renewable
|  | greenhouse gas-emission-factor: |  | 450 | g CO2 equiv./kWh
|  | total consumption of energy: |  | 27.4697 | kWh | specific consumption: | 47.0454 | kWh/100km
|  | multiplicator: |  | 1 | kWh/kg
|  | greenhouse gas-emission: |  | 12361.363 | g CO2 equiv.
|  |  |  | 211.7044 | g/km

## Übersicht
| Variante |  | 37 | 38 | 39 | 40 | 41 | 42 | 43 | 44 | 45 | 46 | 47 | 48 | 49 | 50 | 51 | 52 | 53 | 54
| Specific consumption | (kWh/100km) | 23.139 | 24.5339 | 23.5391 | 24.902 | 25.4912 | 26.8025 | 25.5883 | 25.9013 | 26.0556 | 26.353 | 27.9105 | 28.1858 | 28.5741 | 28.4795 | 29.0826 | 28.9721 | 30.661 | 30.5333
| GHG-Emission | g CO2_äquiv./km | 104.1257 | 110.4026 | 105.9261 | 112.0589 | 114.7102 | 120.6112 | 115.1474 | 116.5559 | 117.2502 | 118.5886 | 125.5975 | 126.8361 | 128.5834 | 128.1577 | 130.8716 | 130.3743 | 137.9746 | 137.3997
korrigiert | Variante |  | 37 | 38 | 39 | 40 | 41 | 42 | 43 | 44 | 45 | 46 | 47 | 48 | 49 | 50 | 51 | 52 | 53 | 54
| Specific consumption | (kWh/100km) | 23.139 | 24.5339 | 23.5391 | 24.902 | 25.4912 | 26.8025 | 25.5883 | 25.9013 | 26.0556 | 26.353 | 27.9105 | 28.1858 | 28.4795 | 28.5741 | 28.9721 | 29.0826 | 30.5333 | 30.661
| GHG-Emission | g CO2_äquiv./km | 104.1257 | 110.4026 | 105.9261 | 112.0589 | 114.7102 | 120.6112 | 115.1474 | 116.5559 | 117.2502 | 118.5886 | 125.5975 | 126.8361 | 128.1577 | 128.5834 | 130.3743 | 130.8716 | 137.3997 | 137.9746

## V37
Dynamic Vehicle Simulation |  |  |  | Date: | 2021-05-31
Unversität Bayreuth, Lehrstuhl für Mess- und Regeltechnik
1) | Vehicle data
| 1.1 | vehicle-type |  | car | big | electric motor | battery
| 1.2 | tire-data: |  | 235 | 60 | R | 19
| 1.3 | transmission
Transmission efficiency:
|  |  | wheel bearings | 0.92
|  |  | differential gearbox | 0.95
|  |  | main gearbox | 0.85652
|  |  | total | 0
|  |  | number of stages | Achsgetriebe
|  |  | gear ratio main gearbox | 1
|  |  | gear ratio diff. gearbox | 1
|  |  | total gear ratio: | Axle gearbox
| 1.4 | brake
|  |  | max. decelaration | 0 | [kg*m/s²]
|  |  | max. braking force: | -5 | [kg*m/s²]
|  |  | max. braking torque: | -10347.5 | [Nm]
| 1.5 | electric motor
|  |  | continious power |  | 120 | kW
|  |  | peak power |  | 162 | kW
|  |  | motor speed at max. contin. Torque |  | 4000 | 1/min
|  |  | motor speed at max. peak torque |  | 4000 | 1/min
|  |  | motor speed max. |  | 10000 | 1/min
|  |  | rated torque |  | 286.4873 | Nm
|  |  | peak torque |  | 386.7579 | Nm
|  |  | max. efficiency |  | 0.935
|  |  | working point at eta max. | n | 5500 | 1/min
|  |  |  | M | 208.3544 | Nm
|  |  | efficency base |  | 0.58
|  |  | max. possible acceleration: |  | 2.7771 | m/s²
| 1.6 | inverter
|  |  | continious power |  | 125 | kW
|  |  | peak power |  | 156.25 | kW
|  |  | efficiency | drive mode: | 0.96
|  |  |  | generation mode: | 0.96
| 1.7 | battery
|  |  | capacity | rated | 90 | kWh
|  |  |  | SoC min | 4.5 | kWh
|  |  |  | SoC max | 85.5 | kWh
|  |  |  | available | 81 | kWh
|  |  | voltage rated |  | 400 | V
|  |  | charging/ discharging power | contin. | 131.25 | kW
|  |  |  | peak | 131.25 | kW
|  |  | weight | kg | 450
|  |  | costs | € | 19800
|  |  | expected consumption |  | 0.15 | kWh/km
|  |  | expected distance range |  | 540 | km
|  |  | temperature range min.: |  | 15 | °C
|  |  | temperature range max.: |  | 50 | °C
|  |  | heat capacity: |  | 400 | Ws/kg*K
|  |  | efficiency battery cycle (charge/ discharge): |  | 95%
|  |  | efficiency of heat up battery: |  | 95%
| 1.8 | weight
|  |  | empty | 1467 | kg
|  |  | driver | 75 | kg
|  |  | co-driver | 37.5 | kg
|  |  | tank filling: | 0 | kg
|  |  | payload | 40 | kg
|  |  | total | 2069.5 | kg
| 1.9 | tank
|  |  | fuel type | electricity
actual values
|  |  | expected consumption | 0 | kWh/km
|  |  | expected consumption | 0 | kg/100km
|  |  | Tank pressure | 0 | bar
|  |  | fuel weight | 0 | kg
|  |  | fuel volume | 0 | l
|  |  | energy content of fuel | 0 | kWh
|  |  | distance range | 0 | km
|  |  | Tank weight empty | 0 | kg
|  |  | Tank weight fully loaded | 0 | kg
| 1.10 | fuel cell
FC-drive
|  |  | E-motor nominal power | 0 | kW
|  |  | total drive power | 0 | kW
|  |  | percentage of FC | 0%
|  |  | percentage of battery | 0%
|  |  | FC nominal electric power | 0 | kW
|  |  | Battery nominal electric power | 0 | kW
|  |  | FC weight | 0 | kg
|  |  | battery weight | 0 | kg
|  |  | tank weight (fully loaded) | 0 | kg
|  |  | total storage weight | 0 | kg
| 1.11 | gas combustion engine
|  |  | Leistung Dauer in kW |  | 1e-05
|  |  | Leistung peak in kW |  | 1e-05
|  |  | Eckdrehzahl Nenn [1/min] |  | 0.01
|  |  | Eckdrehzahl peak [1/min] |  | 0.01
|  |  | Drehzahl max. 1/min |  | 0.01
|  |  | Dreh-moment Nenn Nm |  | 0.001
|  |  | Dreh-moment peak Nm |  | 0.001
|  |  | Wirkungs-grad max. |  | 100%
|  |  | Arbeitspunkt eta max. | n [1/min] | 1.1e-05
|  |  |  | M [Nm] | 1.2e-05
|  |  | Wirkungs-grad Basis |  | 100%
| 1.12 | accessories |  | rated power
|  |  | air conditioner: | 0.5 | kW
|  |  | instruments: | 0.1 | kW
|  |  | seat-heating: | 0.2 | kW
|  |  | Lighting: | 0.2 | kW
|  |  | servo steering: | 0.25 | kW
|  |  | efficiency battery charger | 97%
2) | Environmental conditions
| 2.1 | Geographic location
|  |  | country: | Germany
|  |  | region: | Oberfranken
| 2.2 | Geographische Höhe
|  |  | altitude above sea level: | 340 | m
|  |  | air density at 0 m asl and 0°C: | 1.292 | kg/m³
| 2.3 | Season and day-time at cycle start:
|  |  | month: | Jul
|  |  | day-time: | 14:00
|  |  | digital day-time: | 14
| 2.4 | Temperaturs during drive cycle:
|  |  | starting temperatur T(t=0): | 24.8987 | °C
|  |  | final temperatur T(t=end of cycle): | 23.973 | °C
| 2.5 | road surface |  | Asphalt
3) | Drive-cycle-data |  |  | duration in s | distance [km] | max. speed [km/h] | max. accel. [m/s²] | height diff. [m]
| 3.1 | cycle 1 | NEDC | 1090 | 10.8129 | 119.8225 | 0.92067 | 0
| 3.2 | cycle 2 | NEDC | 1090 | 10.8129 | 119.8225 | 0.92067 | 0
| 3.3 | cycle 3 | NEDC | 1090 | 10.8129 | 119.8225 | 0.92067 | 0
| 3.4 | cycle 4 | NEDC | 1090 | 10.8129 | 119.8225 | 0.92067 | 0
| 3.5 | cycle 5 | NEDC | 1090 | 10.8129 | 119.8225 | 0.92067 | 0
| 3.6 | cycle 6 | NEDC | 1090 | 10.8129 | 119.8225 | 0.92067 | 0
| 3.7 | cycle 7 | no profile | 0 | 0 | 0 | 0 | 0
| 3.8 | cycle 8 | no profile | 0 | 0 | 0 | 0 | 0
| 3.9 | cycle 9 | no profile | 0 | 0 | 0 | 0 | 0
| 3.10 | cycle 10 | no profile | 0 | 0 | 0 | 0 | 0
| 3.11 | total | NEDC | 6540 | 64.8775 | 119.8225 | 0.92067 | 0
4) | Dynamic driving results
| 4.1 | acting forces |  | max | min | average
|  |  | air resistance | 113.882 | 0 | 17.4319 | Nm
|  |  | rolling resistance | 69.3791 | 0 | 63.0323 | Nm
|  |  | gravitation | 0 | 0 | 0 | Nm
|  |  | mass inertia | 507.7224 | -606.2482 | 3.8333e-14 | Nm
|  |  | total acting forces | 577.3049 | -543.0497 | 80.4642 | Nm
at wheels:
|  |  | required drive energy: | 9.8472 | kWh
|  |  | available kinetic energy: | -3.015 | kWh
|  |  | Vorzeichenabhängige Mittelwerte der angreifenden Kräfte | in Fahrtrichtung nach
|  |  |  | hinten | vorne
|  |  | air resistance Fw in [kg*m/s²] | 59.9051 | 0
|  |  | rolling resistance FR in [kg*m/s²] | 216.612 | 0
|  |  | gravitation FGx in [kg*m/s²] | 0 | 0
|  |  | mass inertia FG in [kg*m/s²] | 278.4323 | -278.4323
|  |  | sum of linear forces [kg*m/s²] over cycle time | 505.0994 | -228.5823
| 4.2 | transmission
|  |  | rated motor torque | 286.4873 | Nm
|  |  | motor peak torque: | 386.7579 | Nm
|  |  | max. required motor torque | 140.3498 | Nm
|  |  | max. required brake torque | -96.9333 | Nm
after transmission:
|  |  | required drive energy: | 11.0686 | kWh
|  |  | available kinetic energy: | -2.7299 | kWh
| 4.3 | brake
|  |  | max. negative torque | -96.9333 | Nm
|  |  | max. braking torque | 0 | Nm
|  |  | max. braking power | 0 | kW
|  |  | braked away energy: | 0 | kWh
| 4.4 | electric motor
|  |  |  | max | min | average
|  |  | efficiency | 0.8742 | 0.58 | 0.77303
|  |  | electric power | 52.9703 | 0 | 7.4138 | kW
|  |  | generated power | 0 | -34.8757 | -1.2318 | kW
|  |  | req. electric energy input | 13.4683 | kWh
|  |  | gen. electric energy output | -2.2378 | kWh
| 4.5 | inverter
|  |  |  | max | min | average
|  |  | efficiency | 0.96 | 0.96 | 0.96
|  |  | electric power | 55.1774 | 0 | 7.7227 | kW
|  |  | generated power | 0 | -33.4807 | -1.1825 | kW
|  |  | req. electric energy input | 14.0295 | kWh
|  |  | gen. electric energy output | -2.1483 | kWh
| 4.6 | battery
|  |  | consumption of batt. charge: | 12.5885 | kWh | (at rated voltage)
|  |  | SoC at start: | 192.375 | Ah
|  |  | SoC at end of cycle: | 160.9038 | Ah
|  |  | spec. consumption: | 0.19403 | kWh/km
|  |  | efficiency (half-cycle): | 0.94382
|  |  | recuperations-factor:: | 0.67251
| 4.7 | fuel cell
|  |  |  | max | min | average
|  |  | efficiency | 0 | 0 | #DIV/0!
|  |  | electric power | 0 | 0 | 0 | kW
|  |  | results |  |  | Dimension
|  |  | point of max efficiency | PFC (relative) | 61.01%
|  |  |  | PFC (absolute) | 0 | kW
|  |  |  | eta_FC | 62.71%
|  |  |  | x-Position | 0.31
|  |  | point of max power | PFC (relative) | 98.73%
|  |  |  | PFC (absolute) | 0 | kW
|  |  |  | eta_FC | 55.19%
|  |  |  | x-Position | 0.57
|  |  | point of min power | PFC (relative) | 37.39%
|  |  |  | PFC (absolute) | 0 | kW
|  |  |  | eta_FC | 56.74%
|  |  |  | x-Position | 0.21
|  |  | required heat-up energy |  | 0 | kWh
| 4.8 | CH4-motor
|  |  |  | Max. | Min: | MW
|  |  | total braking torque (Nm) | 0 | 0 | 0
|  |  | total braking power (kW) | 0 | 0 | 0
|  |  | total braking energy (kWh) | 0 | 0 | 0
|  |  | total reduction of transmission | 3 | 2 | 3
|  |  | motor speed (rpm) | 1200 | 0 | 1200
|  |  | motor torque (Nm) | 0 | 0 | 0
|  |  | motor efficiency | 99.99% | 0% | 99.98%
|  |  | accumulated primary energy consumption in kWh | 0 | 0 | 0
|  |  | accumulated CH4-consumption in kg | 0 | 0 | 0
5) | Energy consumption
|  |  | Operational phase | Consumer | energy consumption
|  |  | Start-up | heat-up-battery | 0 | kWh
|  |  | Start-up | heat-up-FC | 0 | kWh
|  |  | Drive Cycle | battery charge | 13.251 | kWh
|  |  | Drive Cycle | Fuel Cell | 0 | kWh
|  |  | Drive Cycle | Combustion Engine | 0 | kWh
|  |  | Drive Cycle | accessories | 1.761 | kWh
|  |  |  | Total | 15.012 | kWh
consumption shares
|  |  |  | kWh | relative
|  |  | car heat up | 0 | 0%
|  |  | driving | 13.251 | 88.27%
|  |  | air resistance | 0 | 14.38%
|  |  | rolling resistance | 0 | 52%
|  |  | gravitation | 0 | 0%
|  |  | mass inertia | 0 | 21.89%
|  |  | accessories | 1.761 | 11.73%
|  |  | total | 15.012 | 100%
6) | Results greenhouse gas emissions from driving
greenhouse gas-emission-factors
|  | g/kWh | electricity |  | PtG H2 |  | PtG CH4
|  |  | German Governm. | literature | electricity | renewable | electricity | renewable
|  | 1990 | 750 | 750 | 0 | 0 | 0 | 0
|  | 2020 | 450 | 480 | 935.2518 | 24.8201 | 1086.3309 | 31.6547
|  | 2030 | 300 | 400 | 683.4532 | 24.8201 | 794.964 | 31.6547
|  | 2050 | 150 | 250 | 326.7386 | 24.8201 | 379.7962 | 31.6547
|  | selected scenario: | German Governm. |  | renewable |  | renewable
|  | greenhouse gas-emission-factor: |  | 450 | g CO2 equiv./kWh
|  | total consumption of energy: |  | 15.012 | kWh | specific consumption: | 23.139 | kWh/100km
|  | multiplicator: |  | 1 | kWh/kg
|  | greenhouse gas-emission: |  | 6755.4141 | g CO2 equiv.
|  |  |  | 104.1257 | g/km

## V38
Dynamic Vehicle Simulation |  |  |  | Date: | 2021-05-31
Unversität Bayreuth, Lehrstuhl für Mess- und Regeltechnik
1) | Vehicle data
| 1.1 | vehicle-type |  | car | big | electric motor | battery
| 1.2 | tire-data: |  | 235 | 60 | R | 19
| 1.3 | transmission
Transmission efficiency:
|  |  | wheel bearings | 0.92
|  |  | differential gearbox | 0.95
|  |  | main gearbox | 0.85652
|  |  | total | 0
|  |  | number of stages | Achsgetriebe
|  |  | gear ratio main gearbox | 1
|  |  | gear ratio diff. gearbox | 1
|  |  | total gear ratio: | Axle gearbox
| 1.4 | brake
|  |  | max. decelaration | 0 | [kg*m/s²]
|  |  | max. braking force: | -5 | [kg*m/s²]
|  |  | max. braking torque: | -10347.5 | [Nm]
| 1.5 | electric motor
|  |  | continious power |  | 120 | kW
|  |  | peak power |  | 162 | kW
|  |  | motor speed at max. contin. Torque |  | 4000 | 1/min
|  |  | motor speed at max. peak torque |  | 4000 | 1/min
|  |  | motor speed max. |  | 10000 | 1/min
|  |  | rated torque |  | 286.4873 | Nm
|  |  | peak torque |  | 386.7579 | Nm
|  |  | max. efficiency |  | 0.935
|  |  | working point at eta max. | n | 5500 | 1/min
|  |  |  | M | 208.3544 | Nm
|  |  | efficency base |  | 0.58
|  |  | max. possible acceleration: |  | 2.7771 | m/s²
| 1.6 | inverter
|  |  | continious power |  | 125 | kW
|  |  | peak power |  | 156.25 | kW
|  |  | efficiency | drive mode: | 0.96
|  |  |  | generation mode: | 0.96
| 1.7 | battery
|  |  | capacity | rated | 90 | kWh
|  |  |  | SoC min | 4.5 | kWh
|  |  |  | SoC max | 85.5 | kWh
|  |  |  | available | 81 | kWh
|  |  | voltage rated |  | 400 | V
|  |  | charging/ discharging power | contin. | 131.25 | kW
|  |  |  | peak | 131.25 | kW
|  |  | weight | kg | 450
|  |  | costs | € | 19800
|  |  | expected consumption |  | 0.15 | kWh/km
|  |  | expected distance range |  | 540 | km
|  |  | temperature range min.: |  | 15 | °C
|  |  | temperature range max.: |  | 50 | °C
|  |  | heat capacity: |  | 400 | Ws/kg*K
|  |  | efficiency battery cycle (charge/ discharge): |  | 95%
|  |  | efficiency of heat up battery: |  | 95%
| 1.8 | weight
|  |  | empty | 1467 | kg
|  |  | driver | 75 | kg
|  |  | co-driver | 37.5 | kg
|  |  | tank filling: | 0 | kg
|  |  | payload | 40 | kg
|  |  | total | 2069.5 | kg
| 1.9 | tank
|  |  | fuel type | electricity
actual values
|  |  | expected consumption | 0 | kWh/km
|  |  | expected consumption | 0 | kg/100km
|  |  | Tank pressure | 0 | bar
|  |  | fuel weight | 0 | kg
|  |  | fuel volume | 0 | l
|  |  | energy content of fuel | 0 | kWh
|  |  | distance range | 0 | km
|  |  | Tank weight empty | 0 | kg
|  |  | Tank weight fully loaded | 0 | kg
| 1.10 | fuel cell
FC-drive
|  |  | E-motor nominal power | 0 | kW
|  |  | total drive power | 0 | kW
|  |  | percentage of FC | 0%
|  |  | percentage of battery | 0%
|  |  | FC nominal electric power | 0 | kW
|  |  | Battery nominal electric power | 0 | kW
|  |  | FC weight | 0 | kg
|  |  | battery weight | 0 | kg
|  |  | tank weight (fully loaded) | 0 | kg
|  |  | total storage weight | 0 | kg
| 1.11 | gas combustion engine
|  |  | Leistung Dauer in kW |  | 1e-05
|  |  | Leistung peak in kW |  | 1e-05
|  |  | Eckdrehzahl Nenn [1/min] |  | 0.01
|  |  | Eckdrehzahl peak [1/min] |  | 0.01
|  |  | Drehzahl max. 1/min |  | 0.01
|  |  | Dreh-moment Nenn Nm |  | 0.001
|  |  | Dreh-moment peak Nm |  | 0.001
|  |  | Wirkungs-grad max. |  | 100%
|  |  | Arbeitspunkt eta max. | n [1/min] | 1.1e-05
|  |  |  | M [Nm] | 1.2e-05
|  |  | Wirkungs-grad Basis |  | 100%
| 1.12 | accessories |  | rated power
|  |  | air conditioner: | 0.5 | kW
|  |  | instruments: | 0.1 | kW
|  |  | seat-heating: | 0.2 | kW
|  |  | Lighting: | 0.2 | kW
|  |  | servo steering: | 0.25 | kW
|  |  | efficiency battery charger | 97%
2) | Environmental conditions
| 2.1 | Geographic location
|  |  | country: | Germany
|  |  | region: | Oberfranken
| 2.2 | Geographische Höhe
|  |  | altitude above sea level: | 340 | m
|  |  | air density at 0 m asl and 0°C: | 1.292 | kg/m³
| 2.3 | Season and day-time at cycle start:
|  |  | month: | Jul
|  |  | day-time: | 14:00
|  |  | digital day-time: | 14
| 2.4 | Temperaturs during drive cycle:
|  |  | starting temperatur T(t=0): | 24.8987 | °C
|  |  | final temperatur T(t=end of cycle): | 23.973 | °C
| 2.5 | road surface |  | Asphalt
3) | Drive-cycle-data |  |  | duration in s | distance [km] | max. speed [km/h] | max. accel. [m/s²] | height diff. [m]
| 3.1 | cycle 1 | NEDC | 1090 | 10.8129 | 119.8225 | 0.92067 | -3.8359
| 3.2 | cycle 2 | NEDC | 1090 | 10.8129 | 119.8225 | 0.92067 | -3.8359
| 3.3 | cycle 3 | NEDC | 1090 | 10.8129 | 119.8225 | 0.92067 | -3.8359
| 3.4 | cycle 4 | NEDC | 1090 | 10.8129 | 119.8225 | 0.92067 | -3.8359
| 3.5 | cycle 5 | NEDC | 1090 | 10.8129 | 119.8225 | 0.92067 | -3.8359
| 3.6 | cycle 6 | NEDC | 1090 | 10.8129 | 119.8225 | 0.92067 | -3.8359
| 3.7 | cycle 7 | no profile | 0 | 0 | 0 | 0 | 0
| 3.8 | cycle 8 | no profile | 0 | 0 | 0 | 0 | 0
| 3.9 | cycle 9 | no profile | 0 | 0 | 0 | 0 | 0
| 3.10 | cycle 10 | no profile | 0 | 0 | 0 | 0 | 0
| 3.11 | total | NEDC | 6540 | 64.8775 | 119.8225 | 0.92067 | -23.0151
4) | Dynamic driving results
| 4.1 | acting forces |  | max | min | average
|  |  | air resistance | 113.9556 | 0 | 17.3957 | Nm
|  |  | rolling resistance | 69.3791 | 0 | 63.0091 | Nm
|  |  | gravitation | 177.2296 | -177.2296 | -6.9916 | Nm
|  |  | mass inertia | 507.7224 | -606.2482 | 3.8333e-14 | Nm
|  |  | total acting forces | 754.5033 | -720.3069 | 73.4131 | Nm
at wheels:
|  |  | required drive energy: | 11.3816 | kWh
|  |  | available kinetic energy: | -4.686 | kWh
|  |  | Vorzeichenabhängige Mittelwerte der angreifenden Kräfte | in Fahrtrichtung nach
|  |  |  | hinten | vorne
|  |  | air resistance Fw in [kg*m/s²] | 59.7807 | 0
|  |  | rolling resistance FR in [kg*m/s²] | 216.5322 | 0
|  |  | gravitation FGx in [kg*m/s²] | 237.4751 | -261.502
|  |  | mass inertia FG in [kg*m/s²] | 278.4323 | -278.4323
|  |  | sum of linear forces [kg*m/s²] over cycle time | 556.3952 | -304.1092
| 4.2 | transmission
|  |  | rated motor torque | 286.4873 | Nm
|  |  | motor peak torque: | 386.7579 | Nm
|  |  | max. required motor torque | 181.7262 | Nm
|  |  | max. required brake torque | -127.2981 | Nm
after transmission:
|  |  | required drive energy: | 12.9593 | kWh
|  |  | available kinetic energy: | -4.3154 | kWh
| 4.3 | brake
|  |  | max. negative torque | -127.2981 | Nm
|  |  | max. braking torque | 0 | Nm
|  |  | max. braking power | 0 | kW
|  |  | braked away energy: | 0 | kWh
| 4.4 | electric motor
|  |  |  | max | min | average
|  |  | efficiency | 0.89642 | 0.58 | 0.77989
|  |  | electric power | 58.8463 | 0 | 8.5015 | kW
|  |  | generated power | 0 | -50.4688 | -1.949 | kW
|  |  | req. electric energy input | 15.4444 | kWh
|  |  | gen. electric energy output | -3.5408 | kWh
| 4.5 | inverter
|  |  |  | max | min | average
|  |  | efficiency | 0.96 | 0.96 | 0.96
|  |  | electric power | 61.2982 | 0 | 8.8557 | kW
|  |  | generated power | 0 | -48.4501 | -1.8711 | kW
|  |  | req. electric energy input | 16.0879 | kWh
|  |  | gen. electric energy output | -3.3991 | kWh
| 4.6 | battery
|  |  | consumption of batt. charge: | 13.4482 | kWh | (at rated voltage)
|  |  | SoC at start: | 192.375 | Ah
|  |  | SoC at end of cycle: | 158.7546 | Ah
|  |  | spec. consumption: | 0.20729 | kWh/km
|  |  | efficiency (half-cycle): | 0.94353
|  |  | recuperations-factor:: | 0.68442
| 4.7 | fuel cell
|  |  |  | max | min | average
|  |  | efficiency | 0 | 0 | #DIV/0!
|  |  | electric power | 0 | 0 | 0 | kW
|  |  | results |  |  | Dimension
|  |  | point of max efficiency | PFC (relative) | 61.01%
|  |  |  | PFC (absolute) | 0 | kW
|  |  |  | eta_FC | 62.71%
|  |  |  | x-Position | 0.31
|  |  | point of max power | PFC (relative) | 98.73%
|  |  |  | PFC (absolute) | 0 | kW
|  |  |  | eta_FC | 55.19%
|  |  |  | x-Position | 0.57
|  |  | point of min power | PFC (relative) | 37.39%
|  |  |  | PFC (absolute) | 0 | kW
|  |  |  | eta_FC | 56.74%
|  |  |  | x-Position | 0.21
|  |  | required heat-up energy |  | 0 | kWh
| 4.8 | CH4-motor
|  |  |  | Max. | Min: | MW
|  |  | total braking torque (Nm) | 0 | 0 | 0
|  |  | total braking power (kW) | 0 | 0 | 0
|  |  | total braking energy (kWh) | 0 | 0 | 0
|  |  | total reduction of transmission | 3 | 2 | 3
|  |  | motor speed (rpm) | 1200 | 0 | 1200
|  |  | motor torque (Nm) | 0 | 0 | 0
|  |  | motor efficiency | 99.99% | 0% | 99.98%
|  |  | accumulated primary energy consumption in kWh | 0 | 0 | 0
|  |  | accumulated CH4-consumption in kg | 0 | 0 | 0
5) | Energy consumption
|  |  | Operational phase | Consumer | energy consumption
|  |  | Start-up | heat-up-battery | 0 | kWh
|  |  | Start-up | heat-up-FC | 0 | kWh
|  |  | Drive Cycle | battery charge | 14.156 | kWh
|  |  | Drive Cycle | Fuel Cell | 0 | kWh
|  |  | Drive Cycle | Combustion Engine | 0 | kWh
|  |  | Drive Cycle | accessories | 1.761 | kWh
|  |  |  | Total | 15.917 | kWh
consumption shares
|  |  |  | kWh | relative
|  |  | car heat up | 0 | 0%
|  |  | driving | 14.156 | 88.94%
|  |  | air resistance | 0 | 12.58%
|  |  | rolling resistance | 0 | 45.56%
|  |  | gravitation | 0 | 12.31%
|  |  | mass inertia | 0 | 18.49%
|  |  | accessories | 1.761 | 11.06%
|  |  | total | 15.917 | 100%
6) | Results greenhouse gas emissions from driving
greenhouse gas-emission-factors
|  | g/kWh | electricity |  | PtG H2 |  | PtG CH4
|  |  | German Governm. | literature | electricity | renewable | electricity | renewable
|  | 1990 | 750 | 750 | 0 | 0 | 0 | 0
|  | 2020 | 450 | 480 | 935.2518 | 24.8201 | 1086.3309 | 31.6547
|  | 2030 | 300 | 400 | 683.4532 | 24.8201 | 794.964 | 31.6547
|  | 2050 | 150 | 250 | 326.7386 | 24.8201 | 379.7962 | 31.6547
|  | selected scenario: | German Governm. |  | renewable |  | renewable
|  | greenhouse gas-emission-factor: |  | 450 | g CO2 equiv./kWh
|  | total consumption of energy: |  | 15.917 | kWh | specific consumption: | 24.5339 | kWh/100km
|  | multiplicator: |  | 1 | kWh/kg
|  | greenhouse gas-emission: |  | 7162.6453 | g CO2 equiv.
|  |  |  | 110.4026 | g/km

## V39
Dynamic Vehicle Simulation |  |  |  | Date: | 2021-05-31
Unversität Bayreuth, Lehrstuhl für Mess- und Regeltechnik
1) | Vehicle data
| 1.1 | vehicle-type |  | car | big | electric motor | battery
| 1.2 | tire-data: |  | 235 | 60 | R | 19
| 1.3 | transmission
Transmission efficiency:
|  |  | wheel bearings | 0.92
|  |  | differential gearbox | 0.95
|  |  | main gearbox | 0.85652
|  |  | total | 0
|  |  | number of stages | Achsgetriebe
|  |  | gear ratio main gearbox | 1
|  |  | gear ratio diff. gearbox | 1
|  |  | total gear ratio: | Axle gearbox
| 1.4 | brake
|  |  | max. decelaration | 0 | [kg*m/s²]
|  |  | max. braking force: | -5 | [kg*m/s²]
|  |  | max. braking torque: | -10347.5 | [Nm]
| 1.5 | electric motor
|  |  | continious power |  | 120 | kW
|  |  | peak power |  | 162 | kW
|  |  | motor speed at max. contin. Torque |  | 4000 | 1/min
|  |  | motor speed at max. peak torque |  | 4000 | 1/min
|  |  | motor speed max. |  | 10000 | 1/min
|  |  | rated torque |  | 286.4873 | Nm
|  |  | peak torque |  | 386.7579 | Nm
|  |  | max. efficiency |  | 0.935
|  |  | working point at eta max. | n | 5500 | 1/min
|  |  |  | M | 208.3544 | Nm
|  |  | efficency base |  | 0.58
|  |  | max. possible acceleration: |  | 2.7771 | m/s²
| 1.6 | inverter
|  |  | continious power |  | 125 | kW
|  |  | peak power |  | 156.25 | kW
|  |  | efficiency | drive mode: | 0.96
|  |  |  | generation mode: | 0.96
| 1.7 | battery
|  |  | capacity | rated | 90 | kWh
|  |  |  | SoC min | 4.5 | kWh
|  |  |  | SoC max | 85.5 | kWh
|  |  |  | available | 81 | kWh
|  |  | voltage rated |  | 400 | V
|  |  | charging/ discharging power | contin. | 131.25 | kW
|  |  |  | peak | 131.25 | kW
|  |  | weight | kg | 450
|  |  | costs | € | 19800
|  |  | expected consumption |  | 0.15 | kWh/km
|  |  | expected distance range |  | 540 | km
|  |  | temperature range min.: |  | 15 | °C
|  |  | temperature range max.: |  | 50 | °C
|  |  | heat capacity: |  | 400 | Ws/kg*K
|  |  | efficiency battery cycle (charge/ discharge): |  | 95%
|  |  | efficiency of heat up battery: |  | 95%
| 1.8 | weight
|  |  | empty | 1467 | kg
|  |  | driver | 75 | kg
|  |  | co-driver | 37.5 | kg
|  |  | tank filling: | 0 | kg
|  |  | payload | 40 | kg
|  |  | total | 2069.5 | kg
| 1.9 | tank
|  |  | fuel type | electricity
actual values
|  |  | expected consumption | 0 | kWh/km
|  |  | expected consumption | 0 | kg/100km
|  |  | Tank pressure | 0 | bar
|  |  | fuel weight | 0 | kg
|  |  | fuel volume | 0 | l
|  |  | energy content of fuel | 0 | kWh
|  |  | distance range | 0 | km
|  |  | Tank weight empty | 0 | kg
|  |  | Tank weight fully loaded | 0 | kg
| 1.10 | fuel cell
FC-drive
|  |  | E-motor nominal power | 0 | kW
|  |  | total drive power | 0 | kW
|  |  | percentage of FC | 0%
|  |  | percentage of battery | 0%
|  |  | FC nominal electric power | 0 | kW
|  |  | Battery nominal electric power | 0 | kW
|  |  | FC weight | 0 | kg
|  |  | battery weight | 0 | kg
|  |  | tank weight (fully loaded) | 0 | kg
|  |  | total storage weight | 0 | kg
| 1.11 | gas combustion engine
|  |  | Leistung Dauer in kW |  | 1e-05
|  |  | Leistung peak in kW |  | 1e-05
|  |  | Eckdrehzahl Nenn [1/min] |  | 0.01
|  |  | Eckdrehzahl peak [1/min] |  | 0.01
|  |  | Drehzahl max. 1/min |  | 0.01
|  |  | Dreh-moment Nenn Nm |  | 0.001
|  |  | Dreh-moment peak Nm |  | 0.001
|  |  | Wirkungs-grad max. |  | 100%
|  |  | Arbeitspunkt eta max. | n [1/min] | 1.1e-05
|  |  |  | M [Nm] | 1.2e-05
|  |  | Wirkungs-grad Basis |  | 100%
| 1.12 | accessories |  | rated power
|  |  | air conditioner: | 0.5 | kW
|  |  | instruments: | 0.1 | kW
|  |  | seat-heating: | 0.2 | kW
|  |  | Lighting: | 0.2 | kW
|  |  | servo steering: | 0.25 | kW
|  |  | efficiency battery charger | 97%
2) | Environmental conditions
| 2.1 | Geographic location
|  |  | country: | Germany
|  |  | region: | Oberfranken
| 2.2 | Geographische Höhe
|  |  | altitude above sea level: | 340 | m
|  |  | air density at 0 m asl and 0°C: | 1.292 | kg/m³
| 2.3 | Season and day-time at cycle start:
|  |  | month: | Okt
|  |  | day-time: | 10:30
|  |  | digital day-time: | 10.5
| 2.4 | Temperaturs during drive cycle:
|  |  | starting temperatur T(t=0): | 11.8629 | °C
|  |  | final temperatur T(t=end of cycle): | 14.1439 | °C
| 2.5 | road surface |  | Asphalt
3) | Drive-cycle-data |  |  | duration in s | distance [km] | max. speed [km/h] | max. accel. [m/s²] | height diff. [m]
| 3.1 | cycle 1 | NEDC | 1090 | 10.8129 | 119.8225 | 0.92067 | 0
| 3.2 | cycle 2 | NEDC | 1090 | 10.8129 | 119.8225 | 0.92067 | 0
| 3.3 | cycle 3 | NEDC | 1090 | 10.8129 | 119.8225 | 0.92067 | 0
| 3.4 | cycle 4 | NEDC | 1090 | 10.8129 | 119.8225 | 0.92067 | 0
| 3.5 | cycle 5 | NEDC | 1090 | 10.8129 | 119.8225 | 0.92067 | 0
| 3.6 | cycle 6 | NEDC | 1090 | 10.8129 | 119.8225 | 0.92067 | 0
| 3.7 | cycle 7 | no profile | 0 | 0 | 0 | 0 | 0
| 3.8 | cycle 8 | no profile | 0 | 0 | 0 | 0 | 0
| 3.9 | cycle 9 | no profile | 0 | 0 | 0 | 0 | 0
| 3.10 | cycle 10 | no profile | 0 | 0 | 0 | 0 | 0
| 3.11 | total | NEDC | 6540 | 64.8775 | 119.8225 | 0.92067 | 0
4) | Dynamic driving results
| 4.1 | acting forces |  | max | min | average
|  |  | air resistance | 119.33 | 0 | 18.2344 | Nm
|  |  | rolling resistance | 80.3725 | 0 | 63.8533 | Nm
|  |  | gravitation | 0 | 0 | 0 | Nm
|  |  | mass inertia | 507.7224 | -606.2482 | 3.8333e-14 | Nm
|  |  | total acting forces | 588.1151 | -542.9989 | 82.0878 | Nm
at wheels:
|  |  | required drive energy: | 9.972 | kWh
|  |  | available kinetic energy: | -2.9978 | kWh
|  |  | Vorzeichenabhängige Mittelwerte der angreifenden Kräfte | in Fahrtrichtung nach
|  |  |  | hinten | vorne
|  |  | air resistance Fw in [kg*m/s²] | 62.663 | 0
|  |  | rolling resistance FR in [kg*m/s²] | 219.4336 | 0
|  |  | gravitation FGx in [kg*m/s²] | 0 | 0
|  |  | mass inertia FG in [kg*m/s²] | 278.4323 | -278.4323
|  |  | sum of linear forces [kg*m/s²] over cycle time | 509.7772 | -227.6806
| 4.2 | transmission
|  |  | rated motor torque | 286.4873 | Nm
|  |  | motor peak torque: | 386.7579 | Nm
|  |  | max. required motor torque | 142.8741 | Nm
|  |  | max. required brake torque | -96.9246 | Nm
after transmission:
|  |  | required drive energy: | 11.199 | kWh
|  |  | available kinetic energy: | -2.7151 | kWh
| 4.3 | brake
|  |  | max. negative torque | -96.9246 | Nm
|  |  | max. braking torque | 0 | Nm
|  |  | max. braking power | 0 | kW
|  |  | braked away energy: | 0 | kWh
| 4.4 | electric motor
|  |  |  | max | min | average
|  |  | efficiency | 0.87759 | 0.58 | 0.77337
|  |  | electric power | 53.8314 | 0 | 7.498 | kW
|  |  | generated power | 0 | -34.3923 | -1.2246 | kW
|  |  | req. electric energy input | 13.6214 | kWh
|  |  | gen. electric energy output | -2.2247 | kWh
| 4.5 | inverter
|  |  |  | max | min | average
|  |  | efficiency | 0.96 | 0.96 | 0.96
|  |  | electric power | 56.0744 | 0 | 7.8104 | kW
|  |  | generated power | 0 | -33.0166 | -1.1756 | kW
|  |  | req. electric energy input | 14.1889 | kWh
|  |  | gen. electric energy output | -2.1357 | kWh
| 4.6 | battery
|  |  | consumption of batt. charge: | 12.7526 | kWh | (at rated voltage)
|  |  | SoC at start: | 192.375 | Ah
|  |  | SoC at end of cycle: | 160.4936 | Ah
|  |  | spec. consumption: | 0.19656 | kWh/km
|  |  | efficiency (half-cycle): | 0.94516
|  |  | recuperations-factor:: | 0.67337
| 4.7 | fuel cell
|  |  |  | max | min | average
|  |  | efficiency | 0 | 0 | #DIV/0!
|  |  | electric power | 0 | 0 | 0 | kW
|  |  | results |  |  | Dimension
|  |  | point of max efficiency | PFC (relative) | 61.01%
|  |  |  | PFC (absolute) | 0 | kW
|  |  |  | eta_FC | 62.71%
|  |  |  | x-Position | 0.31
|  |  | point of max power | PFC (relative) | 98.73%
|  |  |  | PFC (absolute) | 0 | kW
|  |  |  | eta_FC | 55.19%
|  |  |  | x-Position | 0.57
|  |  | point of min power | PFC (relative) | 37.39%
|  |  |  | PFC (absolute) | 0 | kW
|  |  |  | eta_FC | 56.74%
|  |  |  | x-Position | 0.21
|  |  | required heat-up energy |  | 0 | kWh
| 4.8 | CH4-motor
|  |  |  | Max. | Min: | MW
|  |  | total braking torque (Nm) | 0 | 0 | 0
|  |  | total braking power (kW) | 0 | 0 | 0
|  |  | total braking energy (kWh) | 0 | 0 | 0
|  |  | total reduction of transmission | 3 | 2 | 3
|  |  | motor speed (rpm) | 1200 | 0 | 1200
|  |  | motor torque (Nm) | 0 | 0 | 0
|  |  | motor efficiency | 99.99% | 0% | 99.98%
|  |  | accumulated primary energy consumption in kWh | 0 | 0 | 0
|  |  | accumulated CH4-consumption in kg | 0 | 0 | 0
5) | Energy consumption
|  |  | Operational phase | Consumer | energy consumption
|  |  | Start-up | heat-up-battery | 0.16511 | kWh
|  |  | Start-up | heat-up-FC | 0 | kWh
|  |  | Drive Cycle | battery charge | 13.4237 | kWh
|  |  | Drive Cycle | Fuel Cell | 0 | kWh
|  |  | Drive Cycle | Combustion Engine | 0 | kWh
|  |  | Drive Cycle | accessories | 1.6827 | kWh
|  |  |  | Total | 15.2716 | kWh
consumption shares
|  |  |  | kWh | relative
|  |  | car heat up | 0.16511 | 1.081%
|  |  | driving | 13.4237 | 87.9%
|  |  | air resistance | 0 | 14.77%
|  |  | rolling resistance | 0 | 51.71%
|  |  | gravitation | 0 | 0%
|  |  | mass inertia | 0 | 21.43%
|  |  | accessories | 1.6827 | 11.02%
|  |  | total | 15.2716 | 100%
6) | Results greenhouse gas emissions from driving
greenhouse gas-emission-factors
|  | g/kWh | electricity |  | PtG H2 |  | PtG CH4
|  |  | German Governm. | literature | electricity | renewable | electricity | renewable
|  | 1990 | 750 | 750 | 0 | 0 | 0 | 0
|  | 2020 | 450 | 480 | 935.2518 | 24.8201 | 1086.3309 | 31.6547
|  | 2030 | 300 | 400 | 683.4532 | 24.8201 | 794.964 | 31.6547
|  | 2050 | 150 | 250 | 326.7386 | 24.8201 | 379.7962 | 31.6547
|  | selected scenario: | German Governm. |  | renewable |  | renewable
|  | greenhouse gas-emission-factor: |  | 450 | g CO2 equiv./kWh
|  | total consumption of energy: |  | 15.2716 | kWh | specific consumption: | 23.5391 | kWh/100km
|  | multiplicator: |  | 1 | kWh/kg
|  | greenhouse gas-emission: |  | 6872.2205 | g CO2 equiv.
|  |  |  | 105.9261 | g/km

## V40
Dynamic Vehicle Simulation |  |  |  | Date: | 2021-05-31
Unversität Bayreuth, Lehrstuhl für Mess- und Regeltechnik
1) | Vehicle data
| 1.1 | vehicle-type |  | car | big | electric motor | battery
| 1.2 | tire-data: |  | 235 | 60 | R | 19
| 1.3 | transmission
Transmission efficiency:
|  |  | wheel bearings | 0.92
|  |  | differential gearbox | 0.95
|  |  | main gearbox | 0.85652
|  |  | total | 0
|  |  | number of stages | Achsgetriebe
|  |  | gear ratio main gearbox | 1
|  |  | gear ratio diff. gearbox | 1
|  |  | total gear ratio: | Axle gearbox
| 1.4 | brake
|  |  | max. decelaration | 0 | [kg*m/s²]
|  |  | max. braking force: | -5 | [kg*m/s²]
|  |  | max. braking torque: | -10347.5 | [Nm]
| 1.5 | electric motor
|  |  | continious power |  | 120 | kW
|  |  | peak power |  | 162 | kW
|  |  | motor speed at max. contin. Torque |  | 4000 | 1/min
|  |  | motor speed at max. peak torque |  | 4000 | 1/min
|  |  | motor speed max. |  | 10000 | 1/min
|  |  | rated torque |  | 286.4873 | Nm
|  |  | peak torque |  | 386.7579 | Nm
|  |  | max. efficiency |  | 0.935
|  |  | working point at eta max. | n | 5500 | 1/min
|  |  |  | M | 208.3544 | Nm
|  |  | efficency base |  | 0.58
|  |  | max. possible acceleration: |  | 2.7771 | m/s²
| 1.6 | inverter
|  |  | continious power |  | 125 | kW
|  |  | peak power |  | 156.25 | kW
|  |  | efficiency | drive mode: | 0.96
|  |  |  | generation mode: | 0.96
| 1.7 | battery
|  |  | capacity | rated | 90 | kWh
|  |  |  | SoC min | 4.5 | kWh
|  |  |  | SoC max | 85.5 | kWh
|  |  |  | available | 81 | kWh
|  |  | voltage rated |  | 400 | V
|  |  | charging/ discharging power | contin. | 131.25 | kW
|  |  |  | peak | 131.25 | kW
|  |  | weight | kg | 450
|  |  | costs | € | 19800
|  |  | expected consumption |  | 0.15 | kWh/km
|  |  | expected distance range |  | 540 | km
|  |  | temperature range min.: |  | 15 | °C
|  |  | temperature range max.: |  | 50 | °C
|  |  | heat capacity: |  | 400 | Ws/kg*K
|  |  | efficiency battery cycle (charge/ discharge): |  | 95%
|  |  | efficiency of heat up battery: |  | 95%
| 1.8 | weight
|  |  | empty | 1467 | kg
|  |  | driver | 75 | kg
|  |  | co-driver | 37.5 | kg
|  |  | tank filling: | 0 | kg
|  |  | payload | 40 | kg
|  |  | total | 2069.5 | kg
| 1.9 | tank
|  |  | fuel type | electricity
actual values
|  |  | expected consumption | 0 | kWh/km
|  |  | expected consumption | 0 | kg/100km
|  |  | Tank pressure | 0 | bar
|  |  | fuel weight | 0 | kg
|  |  | fuel volume | 0 | l
|  |  | energy content of fuel | 0 | kWh
|  |  | distance range | 0 | km
|  |  | Tank weight empty | 0 | kg
|  |  | Tank weight fully loaded | 0 | kg
| 1.10 | fuel cell
FC-drive
|  |  | E-motor nominal power | 0 | kW
|  |  | total drive power | 0 | kW
|  |  | percentage of FC | 0%
|  |  | percentage of battery | 0%
|  |  | FC nominal electric power | 0 | kW
|  |  | Battery nominal electric power | 0 | kW
|  |  | FC weight | 0 | kg
|  |  | battery weight | 0 | kg
|  |  | tank weight (fully loaded) | 0 | kg
|  |  | total storage weight | 0 | kg
| 1.11 | gas combustion engine
|  |  | Leistung Dauer in kW |  | 1e-05
|  |  | Leistung peak in kW |  | 1e-05
|  |  | Eckdrehzahl Nenn [1/min] |  | 0.01
|  |  | Eckdrehzahl peak [1/min] |  | 0.01
|  |  | Drehzahl max. 1/min |  | 0.01
|  |  | Dreh-moment Nenn Nm |  | 0.001
|  |  | Dreh-moment peak Nm |  | 0.001
|  |  | Wirkungs-grad max. |  | 100%
|  |  | Arbeitspunkt eta max. | n [1/min] | 1.1e-05
|  |  |  | M [Nm] | 1.2e-05
|  |  | Wirkungs-grad Basis |  | 100%
| 1.12 | accessories |  | rated power
|  |  | air conditioner: | 0.5 | kW
|  |  | instruments: | 0.1 | kW
|  |  | seat-heating: | 0.2 | kW
|  |  | Lighting: | 0.2 | kW
|  |  | servo steering: | 0.25 | kW
|  |  | efficiency battery charger | 97%
2) | Environmental conditions
| 2.1 | Geographic location
|  |  | country: | Germany
|  |  | region: | Oberfranken
| 2.2 | Geographische Höhe
|  |  | altitude above sea level: | 340 | m
|  |  | air density at 0 m asl and 0°C: | 1.292 | kg/m³
| 2.3 | Season and day-time at cycle start:
|  |  | month: | Okt
|  |  | day-time: | 10:30
|  |  | digital day-time: | 10.5
| 2.4 | Temperaturs during drive cycle:
|  |  | starting temperatur T(t=0): | 11.8629 | °C
|  |  | final temperatur T(t=end of cycle): | 14.1439 | °C
| 2.5 | road surface |  | Asphalt
3) | Drive-cycle-data |  |  | duration in s | distance [km] | max. speed [km/h] | max. accel. [m/s²] | height diff. [m]
| 3.1 | cycle 1 | NEDC | 1090 | 10.8129 | 119.8225 | 0.92067 | -3.8359
| 3.2 | cycle 2 | NEDC | 1090 | 10.8129 | 119.8225 | 0.92067 | -3.8359
| 3.3 | cycle 3 | NEDC | 1090 | 10.8129 | 119.8225 | 0.92067 | -3.8359
| 3.4 | cycle 4 | NEDC | 1090 | 10.8129 | 119.8225 | 0.92067 | -3.8359
| 3.5 | cycle 5 | NEDC | 1090 | 10.8129 | 119.8225 | 0.92067 | -3.8359
| 3.6 | cycle 6 | NEDC | 1090 | 10.8129 | 119.8225 | 0.92067 | -3.8359
| 3.7 | cycle 7 | no profile | 0 | 0 | 0 | 0 | 0
| 3.8 | cycle 8 | no profile | 0 | 0 | 0 | 0 | 0
| 3.9 | cycle 9 | no profile | 0 | 0 | 0 | 0 | 0
| 3.10 | cycle 10 | no profile | 0 | 0 | 0 | 0 | 0
| 3.11 | total | NEDC | 6540 | 64.8775 | 119.8225 | 0.92067 | -23.0151
4) | Dynamic driving results
| 4.1 | acting forces |  | max | min | average
|  |  | air resistance | 119.1318 | 0 | 18.1965 | Nm
|  |  | rolling resistance | 80.3725 | 0 | 63.8298 | Nm
|  |  | gravitation | 177.2296 | -177.2296 | -6.9916 | Nm
|  |  | mass inertia | 507.7224 | -606.2482 | 3.8333e-14 | Nm
|  |  | total acting forces | 765.3087 | -720.2561 | 75.0347 | Nm
at wheels:
|  |  | required drive energy: | 11.4752 | kWh
|  |  | available kinetic energy: | -4.6379 | kWh
|  |  | Vorzeichenabhängige Mittelwerte der angreifenden Kräfte | in Fahrtrichtung nach
|  |  |  | hinten | vorne
|  |  | air resistance Fw in [kg*m/s²] | 62.5327 | 0
|  |  | rolling resistance FR in [kg*m/s²] | 219.3527 | 0
|  |  | gravitation FGx in [kg*m/s²] | 237.4751 | -261.502
|  |  | mass inertia FG in [kg*m/s²] | 278.4323 | -278.4323
|  |  | sum of linear forces [kg*m/s²] over cycle time | 560.093 | -302.2344
| 4.2 | transmission
|  |  | rated motor torque | 286.4873 | Nm
|  |  | motor peak torque: | 386.7579 | Nm
|  |  | max. required motor torque | 184.2493 | Nm
|  |  | max. required brake torque | -127.2894 | Nm
after transmission:
|  |  | required drive energy: | 13.0613 | kWh
|  |  | available kinetic energy: | -4.2724 | kWh
| 4.3 | brake
|  |  | max. negative torque | -127.2894 | Nm
|  |  | max. braking torque | 0 | Nm
|  |  | max. braking power | 0 | kW
|  |  | braked away energy: | 0 | kWh
| 4.4 | electric motor
|  |  |  | max | min | average
|  |  | efficiency | 0.89812 | 0.58 | 0.77992
|  |  | electric power | 59.348 | 0 | 8.5647 | kW
|  |  | generated power | 0 | -50.1211 | -1.9293 | kW
|  |  | req. electric energy input | 15.5592 | kWh
|  |  | gen. electric energy output | -3.5048 | kWh
| 4.5 | inverter
|  |  |  | max | min | average
|  |  | efficiency | 0.96 | 0.96 | 0.96
|  |  | electric power | 61.8208 | 0 | 8.9216 | kW
|  |  | generated power | 0 | -48.1162 | -1.8521 | kW
|  |  | req. electric energy input | 16.2075 | kWh
|  |  | gen. electric energy output | -3.3647 | kWh
| 4.6 | battery
|  |  | consumption of batt. charge: | 13.5925 | kWh | (at rated voltage)
|  |  | SoC at start: | 192.375 | Ah
|  |  | SoC at end of cycle: | 158.3937 | Ah
|  |  | spec. consumption: | 0.20951 | kWh/km
|  |  | efficiency (half-cycle): | 0.94485
|  |  | recuperations-factor:: | 0.68545
| 4.7 | fuel cell
|  |  |  | max | min | average
|  |  | efficiency | 0 | 0 | #DIV/0!
|  |  | electric power | 0 | 0 | 0 | kW
|  |  | results |  |  | Dimension
|  |  | point of max efficiency | PFC (relative) | 61.01%
|  |  |  | PFC (absolute) | 0 | kW
|  |  |  | eta_FC | 62.71%
|  |  |  | x-Position | 0.31
|  |  | point of max power | PFC (relative) | 98.73%
|  |  |  | PFC (absolute) | 0 | kW
|  |  |  | eta_FC | 55.19%
|  |  |  | x-Position | 0.57
|  |  | point of min power | PFC (relative) | 37.39%
|  |  |  | PFC (absolute) | 0 | kW
|  |  |  | eta_FC | 56.74%
|  |  |  | x-Position | 0.21
|  |  | required heat-up energy |  | 0 | kWh
| 4.8 | CH4-motor
|  |  |  | Max. | Min: | MW
|  |  | total braking torque (Nm) | 0 | 0 | 0
|  |  | total braking power (kW) | 0 | 0 | 0
|  |  | total braking energy (kWh) | 0 | 0 | 0
|  |  | total reduction of transmission | 3 | 2 | 3
|  |  | motor speed (rpm) | 1200 | 0 | 1200
|  |  | motor torque (Nm) | 0 | 0 | 0
|  |  | motor efficiency | 99.99% | 0% | 99.98%
|  |  | accumulated primary energy consumption in kWh | 0 | 0 | 0
|  |  | accumulated CH4-consumption in kg | 0 | 0 | 0
5) | Energy consumption
|  |  | Operational phase | Consumer | energy consumption
|  |  | Start-up | heat-up-battery | 0.16511 | kWh
|  |  | Start-up | heat-up-FC | 0 | kWh
|  |  | Drive Cycle | battery charge | 14.3079 | kWh
|  |  | Drive Cycle | Fuel Cell | 0 | kWh
|  |  | Drive Cycle | Combustion Engine | 0 | kWh
|  |  | Drive Cycle | accessories | 1.6827 | kWh
|  |  |  | Total | 16.1558 | kWh
consumption shares
|  |  |  | kWh | relative
|  |  | car heat up | 0.16511 | 1.022%
|  |  | driving | 14.3079 | 88.56%
|  |  | air resistance | 0 | 12.95%
|  |  | rolling resistance | 0 | 45.42%
|  |  | gravitation | 0 | 12.06%
|  |  | mass inertia | 0 | 18.14%
|  |  | accessories | 1.6827 | 10.42%
|  |  | total | 16.1558 | 100%
6) | Results greenhouse gas emissions from driving
greenhouse gas-emission-factors
|  | g/kWh | electricity |  | PtG H2 |  | PtG CH4
|  |  | German Governm. | literature | electricity | renewable | electricity | renewable
|  | 1990 | 750 | 750 | 0 | 0 | 0 | 0
|  | 2020 | 450 | 480 | 935.2518 | 24.8201 | 1086.3309 | 31.6547
|  | 2030 | 300 | 400 | 683.4532 | 24.8201 | 794.964 | 31.6547
|  | 2050 | 150 | 250 | 326.7386 | 24.8201 | 379.7962 | 31.6547
|  | selected scenario: | German Governm. |  | renewable |  | renewable
|  | greenhouse gas-emission-factor: |  | 450 | g CO2 equiv./kWh
|  | total consumption of energy: |  | 16.1558 | kWh | specific consumption: | 24.902 | kWh/100km
|  | multiplicator: |  | 1 | kWh/kg
|  | greenhouse gas-emission: |  | 7270.0971 | g CO2 equiv.
|  |  |  | 112.0589 | g/km

## V41
Dynamic Vehicle Simulation |  |  |  | Date: | 2021-05-31
Unversität Bayreuth, Lehrstuhl für Mess- und Regeltechnik
1) | Vehicle data
| 1.1 | vehicle-type |  | car | big | electric motor | battery
| 1.2 | tire-data: |  | 235 | 60 | R | 19
| 1.3 | transmission
Transmission efficiency:
|  |  | wheel bearings | 0.92
|  |  | differential gearbox | 0.95
|  |  | main gearbox | 0.85652
|  |  | total | 0
|  |  | number of stages | Achsgetriebe
|  |  | gear ratio main gearbox | 1
|  |  | gear ratio diff. gearbox | 1
|  |  | total gear ratio: | Axle gearbox
| 1.4 | brake
|  |  | max. decelaration | 0 | [kg*m/s²]
|  |  | max. braking force: | -5 | [kg*m/s²]
|  |  | max. braking torque: | -10347.5 | [Nm]
| 1.5 | electric motor
|  |  | continious power |  | 120 | kW
|  |  | peak power |  | 162 | kW
|  |  | motor speed at max. contin. Torque |  | 4000 | 1/min
|  |  | motor speed at max. peak torque |  | 4000 | 1/min
|  |  | motor speed max. |  | 10000 | 1/min
|  |  | rated torque |  | 286.4873 | Nm
|  |  | peak torque |  | 386.7579 | Nm
|  |  | max. efficiency |  | 0.935
|  |  | working point at eta max. | n | 5500 | 1/min
|  |  |  | M | 208.3544 | Nm
|  |  | efficency base |  | 0.58
|  |  | max. possible acceleration: |  | 2.7771 | m/s²
| 1.6 | inverter
|  |  | continious power |  | 125 | kW
|  |  | peak power |  | 156.25 | kW
|  |  | efficiency | drive mode: | 0.96
|  |  |  | generation mode: | 0.96
| 1.7 | battery
|  |  | capacity | rated | 90 | kWh
|  |  |  | SoC min | 4.5 | kWh
|  |  |  | SoC max | 85.5 | kWh
|  |  |  | available | 81 | kWh
|  |  | voltage rated |  | 400 | V
|  |  | charging/ discharging power | contin. | 131.25 | kW
|  |  |  | peak | 131.25 | kW
|  |  | weight | kg | 450
|  |  | costs | € | 19800
|  |  | expected consumption |  | 0.15 | kWh/km
|  |  | expected distance range |  | 540 | km
|  |  | temperature range min.: |  | 15 | °C
|  |  | temperature range max.: |  | 50 | °C
|  |  | heat capacity: |  | 400 | Ws/kg*K
|  |  | efficiency battery cycle (charge/ discharge): |  | 95%
|  |  | efficiency of heat up battery: |  | 95%
| 1.8 | weight
|  |  | empty | 1467 | kg
|  |  | driver | 75 | kg
|  |  | co-driver | 37.5 | kg
|  |  | tank filling: | 0 | kg
|  |  | payload | 40 | kg
|  |  | total | 2069.5 | kg
| 1.9 | tank
|  |  | fuel type | electricity
actual values
|  |  | expected consumption | 0 | kWh/km
|  |  | expected consumption | 0 | kg/100km
|  |  | Tank pressure | 0 | bar
|  |  | fuel weight | 0 | kg
|  |  | fuel volume | 0 | l
|  |  | energy content of fuel | 0 | kWh
|  |  | distance range | 0 | km
|  |  | Tank weight empty | 0 | kg
|  |  | Tank weight fully loaded | 0 | kg
| 1.10 | fuel cell
FC-drive
|  |  | E-motor nominal power | 0 | kW
|  |  | total drive power | 0 | kW
|  |  | percentage of FC | 0%
|  |  | percentage of battery | 0%
|  |  | FC nominal electric power | 0 | kW
|  |  | Battery nominal electric power | 0 | kW
|  |  | FC weight | 0 | kg
|  |  | battery weight | 0 | kg
|  |  | tank weight (fully loaded) | 0 | kg
|  |  | total storage weight | 0 | kg
| 1.11 | gas combustion engine
|  |  | Leistung Dauer in kW |  | 1e-05
|  |  | Leistung peak in kW |  | 1e-05
|  |  | Eckdrehzahl Nenn [1/min] |  | 0.01
|  |  | Eckdrehzahl peak [1/min] |  | 0.01
|  |  | Drehzahl max. 1/min |  | 0.01
|  |  | Dreh-moment Nenn Nm |  | 0.001
|  |  | Dreh-moment peak Nm |  | 0.001
|  |  | Wirkungs-grad max. |  | 100%
|  |  | Arbeitspunkt eta max. | n [1/min] | 1.1e-05
|  |  |  | M [Nm] | 1.2e-05
|  |  | Wirkungs-grad Basis |  | 100%
| 1.12 | accessories |  | rated power
|  |  | air conditioner: | 0.5 | kW
|  |  | instruments: | 0.1 | kW
|  |  | seat-heating: | 0.2 | kW
|  |  | Lighting: | 0.2 | kW
|  |  | servo steering: | 0.25 | kW
|  |  | efficiency battery charger | 97%
2) | Environmental conditions
| 2.1 | Geographic location
|  |  | country: | Germany
|  |  | region: | Oberfranken
| 2.2 | Geographische Höhe
|  |  | altitude above sea level: | 340 | m
|  |  | air density at 0 m asl and 0°C: | 1.292 | kg/m³
| 2.3 | Season and day-time at cycle start:
|  |  | month: | Jan
|  |  | day-time: | 7:00
|  |  | digital day-time: | 7
| 2.4 | Temperaturs during drive cycle:
|  |  | starting temperatur T(t=0): | -2.1158 | °C
|  |  | final temperatur T(t=end of cycle): | -0.45786 | °C
| 2.5 | road surface |  | Asphalt
3) | Drive-cycle-data |  |  | duration in s | distance [km] | max. speed [km/h] | max. accel. [m/s²] | height diff. [m]
| 3.1 | cycle 1 | NEDC | 1090 | 10.8129 | 119.8225 | 0.92067 | 0
| 3.2 | cycle 2 | NEDC | 1090 | 10.8129 | 119.8225 | 0.92067 | 0
| 3.3 | cycle 3 | NEDC | 1090 | 10.8129 | 119.8225 | 0.92067 | 0
| 3.4 | cycle 4 | NEDC | 1090 | 10.8129 | 119.8225 | 0.92067 | 0
| 3.5 | cycle 5 | NEDC | 1090 | 10.8129 | 119.8225 | 0.92067 | 0
| 3.6 | cycle 6 | NEDC | 1090 | 10.8129 | 119.8225 | 0.92067 | 0
| 3.7 | cycle 7 | no profile | 0 | 0 | 0 | 0 | 0
| 3.8 | cycle 8 | no profile | 0 | 0 | 0 | 0 | 0
| 3.9 | cycle 9 | no profile | 0 | 0 | 0 | 0 | 0
| 3.10 | cycle 10 | no profile | 0 | 0 | 0 | 0 | 0
| 3.11 | total | NEDC | 6540 | 64.8775 | 119.8225 | 0.92067 | 0
4) | Dynamic driving results
| 4.1 | acting forces |  | max | min | average
|  |  | air resistance | 125.8536 | 0 | 19.2517 | Nm
|  |  | rolling resistance | 109.5169 | 0 | 65.5629 | Nm
|  |  | gravitation | 0 | 0 | 0 | Nm
|  |  | mass inertia | 507.7224 | -606.2482 | 3.8333e-14 | Nm
|  |  | total acting forces | 616.6262 | -542.9294 | 84.8146 | Nm
at wheels:
|  |  | required drive energy: | 10.1522 | kWh
|  |  | available kinetic energy: | -2.9716 | kWh
|  |  | Vorzeichenabhängige Mittelwerte der angreifenden Kräfte | in Fahrtrichtung nach
|  |  |  | hinten | vorne
|  |  | air resistance Fw in [kg*m/s²] | 66.159 | 0
|  |  | rolling resistance FR in [kg*m/s²] | 225.3086 | 0
|  |  | gravitation FGx in [kg*m/s²] | 0 | 0
|  |  | mass inertia FG in [kg*m/s²] | 278.4323 | -278.4323
|  |  | sum of linear forces [kg*m/s²] over cycle time | 517.5324 | -226.0648
| 4.2 | transmission
|  |  | rated motor torque | 286.4873 | Nm
|  |  | motor peak torque: | 386.7579 | Nm
|  |  | max. required motor torque | 149.5315 | Nm
|  |  | max. required brake torque | -96.9127 | Nm
after transmission:
|  |  | required drive energy: | 11.3891 | kWh
|  |  | available kinetic energy: | -2.6924 | kWh
| 4.3 | brake
|  |  | max. negative torque | -96.9127 | Nm
|  |  | max. braking torque | 0 | Nm
|  |  | max. braking power | 0 | kW
|  |  | braked away energy: | 0 | kWh
| 4.4 | electric motor
|  |  |  | max | min | average
|  |  | efficiency | 0.87776 | 0.58 | 0.77388
|  |  | electric power | 55.1571 | 0 | 7.6192 | kW
|  |  | generated power | 0 | -33.9103 | -1.2137 | kW
|  |  | req. electric energy input | 13.8415 | kWh
|  |  | gen. electric energy output | -2.2049 | kWh
| 4.5 | inverter
|  |  |  | max | min | average
|  |  | efficiency | 0.96 | 0.96 | 0.96
|  |  | electric power | 57.4553 | 0 | 7.9366 | kW
|  |  | generated power | 0 | -32.5539 | -1.1651 | kW
|  |  | req. electric energy input | 14.4182 | kWh
|  |  | gen. electric energy output | -2.1167 | kWh
| 4.6 | battery
|  |  | consumption of batt. charge: | 13.0205 | kWh | (at rated voltage)
|  |  | SoC at start: | 192.375 | Ah
|  |  | SoC at end of cycle: | 159.8238 | Ah
|  |  | spec. consumption: | 0.20069 | kWh/km
|  |  | efficiency (half-cycle): | 0.94479
|  |  | recuperations-factor:: | 0.67298
| 4.7 | fuel cell
|  |  |  | max | min | average
|  |  | efficiency | 0 | 0 | #DIV/0!
|  |  | electric power | 0 | 0 | 0 | kW
|  |  | results |  |  | Dimension
|  |  | point of max efficiency | PFC (relative) | 61.01%
|  |  |  | PFC (absolute) | 0 | kW
|  |  |  | eta_FC | 62.71%
|  |  |  | x-Position | 0.31
|  |  | point of max power | PFC (relative) | 98.73%
|  |  |  | PFC (absolute) | 0 | kW
|  |  |  | eta_FC | 55.19%
|  |  |  | x-Position | 0.57
|  |  | point of min power | PFC (relative) | 37.39%
|  |  |  | PFC (absolute) | 0 | kW
|  |  |  | eta_FC | 56.74%
|  |  |  | x-Position | 0.21
|  |  | required heat-up energy |  | 0 | kWh
| 4.8 | CH4-motor
|  |  |  | Max. | Min: | MW
|  |  | total braking torque (Nm) | 0 | 0 | 0
|  |  | total braking power (kW) | 0 | 0 | 0
|  |  | total braking energy (kWh) | 0 | 0 | 0
|  |  | total reduction of transmission | 3 | 2 | 3
|  |  | motor speed (rpm) | 1200 | 0 | 1200
|  |  | motor torque (Nm) | 0 | 0 | 0
|  |  | motor efficiency | 99.99% | 0% | 99.98%
|  |  | accumulated primary energy consumption in kWh | 0 | 0 | 0
|  |  | accumulated CH4-consumption in kg | 0 | 0 | 0
5) | Energy consumption
|  |  | Operational phase | Consumer | energy consumption
|  |  | Start-up | heat-up-battery | 0.90083 | kWh
|  |  | Start-up | heat-up-FC | 0 | kWh
|  |  | Drive Cycle | battery charge | 13.7058 | kWh
|  |  | Drive Cycle | Fuel Cell | 0 | kWh
|  |  | Drive Cycle | Combustion Engine | 0 | kWh
|  |  | Drive Cycle | accessories | 1.9314 | kWh
|  |  |  | Total | 16.538 | kWh
consumption shares
|  |  |  | kWh | relative
|  |  | car heat up | 0.90083 | 5.447%
|  |  | driving | 13.7058 | 82.87%
|  |  | air resistance | 0 | 14.33%
|  |  | rolling resistance | 0 | 48.81%
|  |  | gravitation | 0 | 0%
|  |  | mass inertia | 0 | 19.73%
|  |  | accessories | 1.9314 | 11.68%
|  |  | total | 16.538 | 100%
6) | Results greenhouse gas emissions from driving
greenhouse gas-emission-factors
|  | g/kWh | electricity |  | PtG H2 |  | PtG CH4
|  |  | German Governm. | literature | electricity | renewable | electricity | renewable
|  | 1990 | 750 | 750 | 0 | 0 | 0 | 0
|  | 2020 | 450 | 480 | 935.2518 | 24.8201 | 1086.3309 | 31.6547
|  | 2030 | 300 | 400 | 683.4532 | 24.8201 | 794.964 | 31.6547
|  | 2050 | 150 | 250 | 326.7386 | 24.8201 | 379.7962 | 31.6547
|  | selected scenario: | German Governm. |  | renewable |  | renewable
|  | greenhouse gas-emission-factor: |  | 450 | g CO2 equiv./kWh
|  | total consumption of energy: |  | 16.538 | kWh | specific consumption: | 25.4912 | kWh/100km
|  | multiplicator: |  | 1 | kWh/kg
|  | greenhouse gas-emission: |  | 7442.1084 | g CO2 equiv.
|  |  |  | 114.7102 | g/km

## V42
Dynamic Vehicle Simulation |  |  |  | Date: | 2021-05-31
Unversität Bayreuth, Lehrstuhl für Mess- und Regeltechnik
1) | Vehicle data
| 1.1 | vehicle-type |  | car | big | electric motor | battery
| 1.2 | tire-data: |  | 235 | 60 | R | 19
| 1.3 | transmission
Transmission efficiency:
|  |  | wheel bearings | 0.92
|  |  | differential gearbox | 0.95
|  |  | main gearbox | 0.85652
|  |  | total | 0
|  |  | number of stages | Achsgetriebe
|  |  | gear ratio main gearbox | 1
|  |  | gear ratio diff. gearbox | 1
|  |  | total gear ratio: | Axle gearbox
| 1.4 | brake
|  |  | max. decelaration | 0 | [kg*m/s²]
|  |  | max. braking force: | -5 | [kg*m/s²]
|  |  | max. braking torque: | -10347.5 | [Nm]
| 1.5 | electric motor
|  |  | continious power |  | 120 | kW
|  |  | peak power |  | 162 | kW
|  |  | motor speed at max. contin. Torque |  | 4000 | 1/min
|  |  | motor speed at max. peak torque |  | 4000 | 1/min
|  |  | motor speed max. |  | 10000 | 1/min
|  |  | rated torque |  | 286.4873 | Nm
|  |  | peak torque |  | 386.7579 | Nm
|  |  | max. efficiency |  | 0.935
|  |  | working point at eta max. | n | 5500 | 1/min
|  |  |  | M | 208.3544 | Nm
|  |  | efficency base |  | 0.58
|  |  | max. possible acceleration: |  | 2.7771 | m/s²
| 1.6 | inverter
|  |  | continious power |  | 125 | kW
|  |  | peak power |  | 156.25 | kW
|  |  | efficiency | drive mode: | 0.96
|  |  |  | generation mode: | 0.96
| 1.7 | battery
|  |  | capacity | rated | 90 | kWh
|  |  |  | SoC min | 4.5 | kWh
|  |  |  | SoC max | 85.5 | kWh
|  |  |  | available | 81 | kWh
|  |  | voltage rated |  | 400 | V
|  |  | charging/ discharging power | contin. | 131.25 | kW
|  |  |  | peak | 131.25 | kW
|  |  | weight | kg | 450
|  |  | costs | € | 19800
|  |  | expected consumption |  | 0.15 | kWh/km
|  |  | expected distance range |  | 540 | km
|  |  | temperature range min.: |  | 15 | °C
|  |  | temperature range max.: |  | 50 | °C
|  |  | heat capacity: |  | 400 | Ws/kg*K
|  |  | efficiency battery cycle (charge/ discharge): |  | 95%
|  |  | efficiency of heat up battery: |  | 95%
| 1.8 | weight
|  |  | empty | 1467 | kg
|  |  | driver | 75 | kg
|  |  | co-driver | 37.5 | kg
|  |  | tank filling: | 0 | kg
|  |  | payload | 40 | kg
|  |  | total | 2069.5 | kg
| 1.9 | tank
|  |  | fuel type | electricity
actual values
|  |  | expected consumption | 0 | kWh/km
|  |  | expected consumption | 0 | kg/100km
|  |  | Tank pressure | 0 | bar
|  |  | fuel weight | 0 | kg
|  |  | fuel volume | 0 | l
|  |  | energy content of fuel | 0 | kWh
|  |  | distance range | 0 | km
|  |  | Tank weight empty | 0 | kg
|  |  | Tank weight fully loaded | 0 | kg
| 1.10 | fuel cell
FC-drive
|  |  | E-motor nominal power | 0 | kW
|  |  | total drive power | 0 | kW
|  |  | percentage of FC | 0%
|  |  | percentage of battery | 0%
|  |  | FC nominal electric power | 0 | kW
|  |  | Battery nominal electric power | 0 | kW
|  |  | FC weight | 0 | kg
|  |  | battery weight | 0 | kg
|  |  | tank weight (fully loaded) | 0 | kg
|  |  | total storage weight | 0 | kg
| 1.11 | gas combustion engine
|  |  | Leistung Dauer in kW |  | 1e-05
|  |  | Leistung peak in kW |  | 1e-05
|  |  | Eckdrehzahl Nenn [1/min] |  | 0.01
|  |  | Eckdrehzahl peak [1/min] |  | 0.01
|  |  | Drehzahl max. 1/min |  | 0.01
|  |  | Dreh-moment Nenn Nm |  | 0.001
|  |  | Dreh-moment peak Nm |  | 0.001
|  |  | Wirkungs-grad max. |  | 100%
|  |  | Arbeitspunkt eta max. | n [1/min] | 1.1e-05
|  |  |  | M [Nm] | 1.2e-05
|  |  | Wirkungs-grad Basis |  | 100%
| 1.12 | accessories |  | rated power
|  |  | air conditioner: | 0.5 | kW
|  |  | instruments: | 0.1 | kW
|  |  | seat-heating: | 0.2 | kW
|  |  | Lighting: | 0.2 | kW
|  |  | servo steering: | 0.25 | kW
|  |  | efficiency battery charger | 97%
2) | Environmental conditions
| 2.1 | Geographic location
|  |  | country: | Germany
|  |  | region: | Oberfranken
| 2.2 | Geographische Höhe
|  |  | altitude above sea level: | 340 | m
|  |  | air density at 0 m asl and 0°C: | 1.292 | kg/m³
| 2.3 | Season and day-time at cycle start:
|  |  | month: | Jan
|  |  | day-time: | 7:00
|  |  | digital day-time: | 7
| 2.4 | Temperaturs during drive cycle:
|  |  | starting temperatur T(t=0): | -2.1158 | °C
|  |  | final temperatur T(t=end of cycle): | -0.45786 | °C
| 2.5 | road surface |  | Asphalt
3) | Drive-cycle-data |  |  | duration in s | distance [km] | max. speed [km/h] | max. accel. [m/s²] | height diff. [m]
| 3.1 | cycle 1 | NEDC | 1090 | 10.8129 | 119.8225 | 0.92067 | -3.8359
| 3.2 | cycle 2 | NEDC | 1090 | 10.8129 | 119.8225 | 0.92067 | -3.8359
| 3.3 | cycle 3 | NEDC | 1090 | 10.8129 | 119.8225 | 0.92067 | -3.8359
| 3.4 | cycle 4 | NEDC | 1090 | 10.8129 | 119.8225 | 0.92067 | -3.8359
| 3.5 | cycle 5 | NEDC | 1090 | 10.8129 | 119.8225 | 0.92067 | -3.8359
| 3.6 | cycle 6 | NEDC | 1090 | 10.8129 | 119.8225 | 0.92067 | -3.8359
| 3.7 | cycle 7 | no profile | 0 | 0 | 0 | 0 | 0
| 3.8 | cycle 8 | no profile | 0 | 0 | 0 | 0 | 0
| 3.9 | cycle 9 | no profile | 0 | 0 | 0 | 0 | 0
| 3.10 | cycle 10 | no profile | 0 | 0 | 0 | 0 | 0
| 3.11 | total | NEDC | 6540 | 64.8775 | 119.8225 | 0.92067 | -23.0151
4) | Dynamic driving results
| 4.1 | acting forces |  | max | min | average
|  |  | air resistance | 125.645 | 0 | 19.2117 | Nm
|  |  | rolling resistance | 109.5169 | 0 | 65.5388 | Nm
|  |  | gravitation | 177.2296 | -177.2296 | -6.9916 | Nm
|  |  | mass inertia | 507.7224 | -606.2482 | 3.8333e-14 | Nm
|  |  | total acting forces | 793.8069 | -720.1866 | 77.7589 | Nm
at wheels:
|  |  | required drive energy: | 11.6147 | kWh
|  |  | available kinetic energy: | -4.5713 | kWh
|  |  | Vorzeichenabhängige Mittelwerte der angreifenden Kräfte | in Fahrtrichtung nach
|  |  |  | hinten | vorne
|  |  | air resistance Fw in [kg*m/s²] | 66.0214 | 0
|  |  | rolling resistance FR in [kg*m/s²] | 225.2257 | 0
|  |  | gravitation FGx in [kg*m/s²] | 237.4751 | -261.502
|  |  | mass inertia FG in [kg*m/s²] | 278.4323 | -278.4323
|  |  | sum of linear forces [kg*m/s²] over cycle time | 566.4702 | -299.25
| 4.2 | transmission
|  |  | rated motor torque | 286.4873 | Nm
|  |  | motor peak torque: | 386.7579 | Nm
|  |  | max. required motor torque | 190.9037 | Nm
|  |  | max. required brake torque | -127.2775 | Nm
after transmission:
|  |  | required drive energy: | 13.2134 | kWh
|  |  | available kinetic energy: | -4.2121 | kWh
| 4.3 | brake
|  |  | max. negative torque | -127.2775 | Nm
|  |  | max. braking torque | 0 | Nm
|  |  | max. braking power | 0 | kW
|  |  | braked away energy: | 0 | kWh
| 4.4 | electric motor
|  |  |  | max | min | average
|  |  | efficiency | 0.89812 | 0.58 | 0.78029
|  |  | electric power | 60.2157 | 0 | 8.6553 | kW
|  |  | generated power | 0 | -49.6232 | -1.9024 | kW
|  |  | req. electric energy input | 15.7237 | kWh
|  |  | gen. electric energy output | -3.456 | kWh
| 4.5 | inverter
|  |  |  | max | min | average
|  |  | efficiency | 0.96 | 0.96 | 0.96
|  |  | electric power | 62.7247 | 0 | 9.0159 | kW
|  |  | generated power | 0 | -47.6382 | -1.8263 | kW
|  |  | req. electric energy input | 16.3789 | kWh
|  |  | gen. electric energy output | -3.3178 | kWh
| 4.6 | battery
|  |  | consumption of batt. charge: | 13.8287 | kWh | (at rated voltage)
|  |  | SoC at start: | 192.375 | Ah
|  |  | SoC at end of cycle: | 157.8032 | Ah
|  |  | spec. consumption: | 0.21315 | kWh/km
|  |  | efficiency (half-cycle): | 0.94449
|  |  | recuperations-factor:: | 0.68549
| 4.7 | fuel cell
|  |  |  | max | min | average
|  |  | efficiency | 0 | 0 | #DIV/0!
|  |  | electric power | 0 | 0 | 0 | kW
|  |  | results |  |  | Dimension
|  |  | point of max efficiency | PFC (relative) | 61.01%
|  |  |  | PFC (absolute) | 0 | kW
|  |  |  | eta_FC | 62.71%
|  |  |  | x-Position | 0.31
|  |  | point of max power | PFC (relative) | 98.73%
|  |  |  | PFC (absolute) | 0 | kW
|  |  |  | eta_FC | 55.19%
|  |  |  | x-Position | 0.57
|  |  | point of min power | PFC (relative) | 37.39%
|  |  |  | PFC (absolute) | 0 | kW
|  |  |  | eta_FC | 56.74%
|  |  |  | x-Position | 0.21
|  |  | required heat-up energy |  | 0 | kWh
| 4.8 | CH4-motor
|  |  |  | Max. | Min: | MW
|  |  | total braking torque (Nm) | 0 | 0 | 0
|  |  | total braking power (kW) | 0 | 0 | 0
|  |  | total braking energy (kWh) | 0 | 0 | 0
|  |  | total reduction of transmission | 3 | 2 | 3
|  |  | motor speed (rpm) | 1200 | 0 | 1200
|  |  | motor torque (Nm) | 0 | 0 | 0
|  |  | motor efficiency | 99.99% | 0% | 99.98%
|  |  | accumulated primary energy consumption in kWh | 0 | 0 | 0
|  |  | accumulated CH4-consumption in kg | 0 | 0 | 0
5) | Energy consumption
|  |  | Operational phase | Consumer | energy consumption
|  |  | Start-up | heat-up-battery | 0.90083 | kWh
|  |  | Start-up | heat-up-FC | 0 | kWh
|  |  | Drive Cycle | battery charge | 14.5565 | kWh
|  |  | Drive Cycle | Fuel Cell | 0 | kWh
|  |  | Drive Cycle | Combustion Engine | 0 | kWh
|  |  | Drive Cycle | accessories | 1.9314 | kWh
|  |  |  | Total | 17.3888 | kWh
consumption shares
|  |  |  | kWh | relative
|  |  | car heat up | 0.90083 | 5.181%
|  |  | driving | 14.5565 | 83.71%
|  |  | air resistance | 0 | 12.65%
|  |  | rolling resistance | 0 | 43.14%
|  |  | gravitation | 0 | 11.15%
|  |  | mass inertia | 0 | 16.77%
|  |  | accessories | 1.9314 | 11.11%
|  |  | total | 17.3888 | 100%
6) | Results greenhouse gas emissions from driving
greenhouse gas-emission-factors
|  | g/kWh | electricity |  | PtG H2 |  | PtG CH4
|  |  | German Governm. | literature | electricity | renewable | electricity | renewable
|  | 1990 | 750 | 750 | 0 | 0 | 0 | 0
|  | 2020 | 450 | 480 | 935.2518 | 24.8201 | 1086.3309 | 31.6547
|  | 2030 | 300 | 400 | 683.4532 | 24.8201 | 794.964 | 31.6547
|  | 2050 | 150 | 250 | 326.7386 | 24.8201 | 379.7962 | 31.6547
|  | selected scenario: | German Governm. |  | renewable |  | renewable
|  | greenhouse gas-emission-factor: |  | 450 | g CO2 equiv./kWh
|  | total consumption of energy: |  | 17.3888 | kWh | specific consumption: | 26.8025 | kWh/100km
|  | multiplicator: |  | 1 | kWh/kg
|  | greenhouse gas-emission: |  | 7824.9498 | g CO2 equiv.
|  |  |  | 120.6112 | g/km

## V43
Dynamic Vehicle Simulation |  |  |  | Date: | 2021-05-31
Unversität Bayreuth, Lehrstuhl für Mess- und Regeltechnik
1) | Vehicle data
| 1.1 | vehicle-type |  | car | big | electric motor | battery
| 1.2 | tire-data: |  | 235 | 60 | R | 19
| 1.3 | transmission
Transmission efficiency:
|  |  | wheel bearings | 0.92
|  |  | differential gearbox | 0.95
|  |  | main gearbox | 0.85652
|  |  | total | 0
|  |  | number of stages | Achsgetriebe
|  |  | gear ratio main gearbox | 1
|  |  | gear ratio diff. gearbox | 1
|  |  | total gear ratio: | Axle gearbox
| 1.4 | brake
|  |  | max. decelaration | 0 | [kg*m/s²]
|  |  | max. braking force: | -5 | [kg*m/s²]
|  |  | max. braking torque: | -10347.5 | [Nm]
| 1.5 | electric motor
|  |  | continious power |  | 120 | kW
|  |  | peak power |  | 162 | kW
|  |  | motor speed at max. contin. Torque |  | 4000 | 1/min
|  |  | motor speed at max. peak torque |  | 4000 | 1/min
|  |  | motor speed max. |  | 10000 | 1/min
|  |  | rated torque |  | 286.4873 | Nm
|  |  | peak torque |  | 386.7579 | Nm
|  |  | max. efficiency |  | 0.935
|  |  | working point at eta max. | n | 5500 | 1/min
|  |  |  | M | 208.3544 | Nm
|  |  | efficency base |  | 0.58
|  |  | max. possible acceleration: |  | 2.7771 | m/s²
| 1.6 | inverter
|  |  | continious power |  | 125 | kW
|  |  | peak power |  | 156.25 | kW
|  |  | efficiency | drive mode: | 0.96
|  |  |  | generation mode: | 0.96
| 1.7 | battery
|  |  | capacity | rated | 90 | kWh
|  |  |  | SoC min | 4.5 | kWh
|  |  |  | SoC max | 85.5 | kWh
|  |  |  | available | 81 | kWh
|  |  | voltage rated |  | 400 | V
|  |  | charging/ discharging power | contin. | 131.25 | kW
|  |  |  | peak | 131.25 | kW
|  |  | weight | kg | 450
|  |  | costs | € | 19800
|  |  | expected consumption |  | 0.15 | kWh/km
|  |  | expected distance range |  | 540 | km
|  |  | temperature range min.: |  | 15 | °C
|  |  | temperature range max.: |  | 50 | °C
|  |  | heat capacity: |  | 400 | Ws/kg*K
|  |  | efficiency battery cycle (charge/ discharge): |  | 95%
|  |  | efficiency of heat up battery: |  | 95%
| 1.8 | weight
|  |  | empty | 1467 | kg
|  |  | driver | 75 | kg
|  |  | co-driver | 37.5 | kg
|  |  | tank filling: | 0 | kg
|  |  | payload | 40 | kg
|  |  | total | 2069.5 | kg
| 1.9 | tank
|  |  | fuel type | electricity
actual values
|  |  | expected consumption | 0 | kWh/km
|  |  | expected consumption | 0 | kg/100km
|  |  | Tank pressure | 0 | bar
|  |  | fuel weight | 0 | kg
|  |  | fuel volume | 0 | l
|  |  | energy content of fuel | 0 | kWh
|  |  | distance range | 0 | km
|  |  | Tank weight empty | 0 | kg
|  |  | Tank weight fully loaded | 0 | kg
| 1.10 | fuel cell
FC-drive
|  |  | E-motor nominal power | 0 | kW
|  |  | total drive power | 0 | kW
|  |  | percentage of FC | 0%
|  |  | percentage of battery | 0%
|  |  | FC nominal electric power | 0 | kW
|  |  | Battery nominal electric power | 0 | kW
|  |  | FC weight | 0 | kg
|  |  | battery weight | 0 | kg
|  |  | tank weight (fully loaded) | 0 | kg
|  |  | total storage weight | 0 | kg
| 1.11 | gas combustion engine
|  |  | Leistung Dauer in kW |  | 1e-05
|  |  | Leistung peak in kW |  | 1e-05
|  |  | Eckdrehzahl Nenn [1/min] |  | 0.01
|  |  | Eckdrehzahl peak [1/min] |  | 0.01
|  |  | Drehzahl max. 1/min |  | 0.01
|  |  | Dreh-moment Nenn Nm |  | 0.001
|  |  | Dreh-moment peak Nm |  | 0.001
|  |  | Wirkungs-grad max. |  | 100%
|  |  | Arbeitspunkt eta max. | n [1/min] | 1.1e-05
|  |  |  | M [Nm] | 1.2e-05
|  |  | Wirkungs-grad Basis |  | 100%
| 1.12 | accessories |  | rated power
|  |  | air conditioner: | 0.5 | kW
|  |  | instruments: | 0.1 | kW
|  |  | seat-heating: | 0.2 | kW
|  |  | Lighting: | 0.2 | kW
|  |  | servo steering: | 0.25 | kW
|  |  | efficiency battery charger | 97%
2) | Environmental conditions
| 2.1 | Geographic location
|  |  | country: | Germany
|  |  | region: | Oberfranken
| 2.2 | Geographische Höhe
|  |  | altitude above sea level: | 340 | m
|  |  | air density at 0 m asl and 0°C: | 1.292 | kg/m³
| 2.3 | Season and day-time at cycle start:
|  |  | month: | Jul
|  |  | day-time: | 14:00
|  |  | digital day-time: | 14
| 2.4 | Temperaturs during drive cycle:
|  |  | starting temperatur T(t=0): | 24.8987 | °C
|  |  | final temperatur T(t=end of cycle): | 24.3318 | °C
| 2.5 | road surface |  | Asphalt
3) | Drive-cycle-data |  |  | duration in s | distance [km] | max. speed [km/h] | max. accel. [m/s²] | height diff. [m]
| 3.1 | cycle 1 | WLTP_3_low_medium | 1022 | 7.8504 | 76.6 | 1.6111 | 0
| 3.2 | cycle 2 | WLTP_3_high_extra_high | 778 | 15.412 | 131.3 | 1.75 | 0
| 3.3 | cycle 3 | WLTP_3_low_medium | 1022 | 7.8504 | 76.6 | 1.6111 | 0
| 3.4 | cycle 4 | WLTP_3_high_extra_high | 778 | 15.412 | 131.3 | 1.75 | 0
| 3.5 | cycle 5 | WLTP_3_low_medium | 1022 | 7.8504 | 76.6 | 1.6111 | 0
| 3.6 | cycle 6 | WLTP_3_high_extra_high | 778 | 15.412 | 131.3 | 1.75 | 0
| 3.7 | cycle 7 | no profile | 0 | 0 | 0 | 0 | 0
| 3.8 | cycle 8 | no profile | 0 | 0 | 0 | 0 | 0
| 3.9 | cycle 9 | no profile | 0 | 0 | 0 | 0 | 0
| 3.10 | cycle 10 | no profile | 0 | 0 | 0 | 0 | 0
| 3.11 | total | WLTP | 5400 | 69.7872 | 131.3 | 1.75 | 0
4) | Dynamic driving results
| 4.1 | acting forces |  | max | min | average
|  |  | air resistance | 136.5441 | 0 | 27.3946 | Nm
|  |  | rolling resistance | 69.3791 | 0 | 62.9725 | Nm
|  |  | gravitation | 0 | 0 | 0 | Nm
|  |  | mass inertia | 953.4948 | -894.9469 | -8.7361e-15 | Nm
|  |  | total acting forces | 1020.0466 | -829.7617 | 90.3671 | Nm
at wheels:
|  |  | required drive energy: | 11.9376 | kWh
|  |  | available kinetic energy: | -3.4156 | kWh
|  |  | Vorzeichenabhängige Mittelwerte der angreifenden Kräfte | in Fahrtrichtung nach
|  |  |  | hinten | vorne
|  |  | air resistance Fw in [kg*m/s²] | 94.1423 | 0
|  |  | rolling resistance FR in [kg*m/s²] | 216.4065 | 0
|  |  | gravitation FGx in [kg*m/s²] | 0 | 0
|  |  | mass inertia FG in [kg*m/s²] | 365.468 | -365.468
|  |  | sum of linear forces [kg*m/s²] over cycle time | 574.1996 | -263.6508
| 4.2 | transmission
|  |  | rated motor torque | 286.4873 | Nm
|  |  | motor peak torque: | 386.7579 | Nm
|  |  | max. required motor torque | 247.2221 | Nm
|  |  | max. required brake torque | -148.7785 | Nm
after transmission:
|  |  | required drive energy: | 13.8517 | kWh
|  |  | available kinetic energy: | -3.1096 | kWh
| 4.3 | brake
|  |  | max. negative torque | -148.7785 | Nm
|  |  | max. braking torque | 0 | Nm
|  |  | max. braking power | 0 | kW
|  |  | braked away energy: | 0 | kWh
| 4.4 | electric motor
|  |  |  | max | min | average
|  |  | efficiency | 0.91456 | 0.58 | 0.7869
|  |  | electric power | 71.4949 | 0 | 10.9575 | kW
|  |  | generated power | 0 | -29.0046 | -1.6903 | kW
|  |  | req. electric energy input | 16.4363 | kWh
|  |  | gen. electric energy output | -2.5355 | kWh
| 4.5 | inverter
|  |  |  | max | min | average
|  |  | efficiency | 0.96 | 0.96 | 0.96
|  |  | electric power | 74.4739 | 0 | 11.4141 | kW
|  |  | generated power | 0 | -27.8444 | -1.6227 | kW
|  |  | req. electric energy input | 17.1212 | kWh
|  |  | gen. electric energy output | -2.434 | kWh
| 4.6 | battery
|  |  | consumption of batt. charge: | 15.5764 | kWh | (at rated voltage)
|  |  | SoC at start: | 192.375 | Ah
|  |  | SoC at end of cycle: | 153.434 | Ah
|  |  | spec. consumption: | 0.2232 | kWh/km
|  |  | efficiency (half-cycle): | 0.94291
|  |  | recuperations-factor:: | 0.67194
| 4.7 | fuel cell
|  |  |  | max | min | average
|  |  | efficiency | 0 | 0 | #DIV/0!
|  |  | electric power | 0 | 0 | 0 | kW
|  |  | results |  |  | Dimension
|  |  | point of max efficiency | PFC (relative) | 61.01%
|  |  |  | PFC (absolute) | 0 | kW
|  |  |  | eta_FC | 62.71%
|  |  |  | x-Position | 0.31
|  |  | point of max power | PFC (relative) | 98.73%
|  |  |  | PFC (absolute) | 0 | kW
|  |  |  | eta_FC | 55.19%
|  |  |  | x-Position | 0.57
|  |  | point of min power | PFC (relative) | 37.39%
|  |  |  | PFC (absolute) | 0 | kW
|  |  |  | eta_FC | 56.74%
|  |  |  | x-Position | 0.21
|  |  | required heat-up energy |  | 0 | kWh
| 4.8 | CH4-motor
|  |  |  | Max. | Min: | MW
|  |  | total braking torque (Nm) | 0 | 0 | 0
|  |  | total braking power (kW) | 0 | 0 | 0
|  |  | total braking energy (kWh) | 0 | 0 | 0
|  |  | total reduction of transmission | 3 | 2 | 3
|  |  | motor speed (rpm) | 1200 | 0 | 1200
|  |  | motor torque (Nm) | 0 | 0 | 0
|  |  | motor efficiency | 99.99% | 0% | 99.98%
|  |  | accumulated primary energy consumption in kWh | 0 | 0 | 0
|  |  | accumulated CH4-consumption in kg | 0 | 0 | 0
5) | Energy consumption
|  |  | Operational phase | Consumer | energy consumption
|  |  | Start-up | heat-up-battery | 0 | kWh
|  |  | Start-up | heat-up-FC | 0 | kWh
|  |  | Drive Cycle | battery charge | 16.3962 | kWh
|  |  | Drive Cycle | Fuel Cell | 0 | kWh
|  |  | Drive Cycle | Combustion Engine | 0 | kWh
|  |  | Drive Cycle | accessories | 1.4611 | kWh
|  |  |  | Total | 17.8574 | kWh
consumption shares
|  |  |  | kWh | relative
|  |  | car heat up | 0 | 0%
|  |  | driving | 16.3962 | 91.82%
|  |  | air resistance | 0 | 20.08%
|  |  | rolling resistance | 0 | 46.16%
|  |  | gravitation | 0 | 0%
|  |  | mass inertia | 0 | 25.57%
|  |  | accessories | 1.4611 | 8.182%
|  |  | total | 17.8574 | 100%
6) | Results greenhouse gas emissions from driving
greenhouse gas-emission-factors
|  | g/kWh | electricity |  | PtG H2 |  | PtG CH4
|  |  | German Governm. | literature | electricity | renewable | electricity | renewable
|  | 1990 | 750 | 750 | 0 | 0 | 0 | 0
|  | 2020 | 450 | 480 | 935.2518 | 24.8201 | 1086.3309 | 31.6547
|  | 2030 | 300 | 400 | 683.4532 | 24.8201 | 794.964 | 31.6547
|  | 2050 | 150 | 250 | 326.7386 | 24.8201 | 379.7962 | 31.6547
|  | selected scenario: | German Governm. |  | renewable |  | renewable
|  | greenhouse gas-emission-factor: |  | 450 | g CO2 equiv./kWh
|  | total consumption of energy: |  | 17.8574 | kWh | specific consumption: | 25.5883 | kWh/100km
|  | multiplicator: |  | 1 | kWh/kg
|  | greenhouse gas-emission: |  | 8035.8081 | g CO2 equiv.
|  |  |  | 115.1474 | g/km

## V44
Dynamic Vehicle Simulation |  |  |  | Date: | 2021-05-31
Unversität Bayreuth, Lehrstuhl für Mess- und Regeltechnik
1) | Vehicle data
| 1.1 | vehicle-type |  | car | big | electric motor | battery
| 1.2 | tire-data: |  | 235 | 60 | R | 19
| 1.3 | transmission
Transmission efficiency:
|  |  | wheel bearings | 0.92
|  |  | differential gearbox | 0.95
|  |  | main gearbox | 0.85652
|  |  | total | 0
|  |  | number of stages | Achsgetriebe
|  |  | gear ratio main gearbox | 1
|  |  | gear ratio diff. gearbox | 1
|  |  | total gear ratio: | Axle gearbox
| 1.4 | brake
|  |  | max. decelaration | 0 | [kg*m/s²]
|  |  | max. braking force: | -5 | [kg*m/s²]
|  |  | max. braking torque: | -10347.5 | [Nm]
| 1.5 | electric motor
|  |  | continious power |  | 120 | kW
|  |  | peak power |  | 162 | kW
|  |  | motor speed at max. contin. Torque |  | 4000 | 1/min
|  |  | motor speed at max. peak torque |  | 4000 | 1/min
|  |  | motor speed max. |  | 10000 | 1/min
|  |  | rated torque |  | 286.4873 | Nm
|  |  | peak torque |  | 386.7579 | Nm
|  |  | max. efficiency |  | 0.935
|  |  | working point at eta max. | n | 5500 | 1/min
|  |  |  | M | 208.3544 | Nm
|  |  | efficency base |  | 0.58
|  |  | max. possible acceleration: |  | 2.7771 | m/s²
| 1.6 | inverter
|  |  | continious power |  | 125 | kW
|  |  | peak power |  | 156.25 | kW
|  |  | efficiency | drive mode: | 0.96
|  |  |  | generation mode: | 0.96
| 1.7 | battery
|  |  | capacity | rated | 90 | kWh
|  |  |  | SoC min | 4.5 | kWh
|  |  |  | SoC max | 85.5 | kWh
|  |  |  | available | 81 | kWh
|  |  | voltage rated |  | 400 | V
|  |  | charging/ discharging power | contin. | 131.25 | kW
|  |  |  | peak | 131.25 | kW
|  |  | weight | kg | 450
|  |  | costs | € | 19800
|  |  | expected consumption |  | 0.15 | kWh/km
|  |  | expected distance range |  | 540 | km
|  |  | temperature range min.: |  | 15 | °C
|  |  | temperature range max.: |  | 50 | °C
|  |  | heat capacity: |  | 400 | Ws/kg*K
|  |  | efficiency battery cycle (charge/ discharge): |  | 95%
|  |  | efficiency of heat up battery: |  | 95%
| 1.8 | weight
|  |  | empty | 1467 | kg
|  |  | driver | 75 | kg
|  |  | co-driver | 37.5 | kg
|  |  | tank filling: | 0 | kg
|  |  | payload | 40 | kg
|  |  | total | 2069.5 | kg
| 1.9 | tank
|  |  | fuel type | electricity
actual values
|  |  | expected consumption | 0 | kWh/km
|  |  | expected consumption | 0 | kg/100km
|  |  | Tank pressure | 0 | bar
|  |  | fuel weight | 0 | kg
|  |  | fuel volume | 0 | l
|  |  | energy content of fuel | 0 | kWh
|  |  | distance range | 0 | km
|  |  | Tank weight empty | 0 | kg
|  |  | Tank weight fully loaded | 0 | kg
| 1.10 | fuel cell
FC-drive
|  |  | E-motor nominal power | 0 | kW
|  |  | total drive power | 0 | kW
|  |  | percentage of FC | 0%
|  |  | percentage of battery | 0%
|  |  | FC nominal electric power | 0 | kW
|  |  | Battery nominal electric power | 0 | kW
|  |  | FC weight | 0 | kg
|  |  | battery weight | 0 | kg
|  |  | tank weight (fully loaded) | 0 | kg
|  |  | total storage weight | 0 | kg
| 1.11 | gas combustion engine
|  |  | Leistung Dauer in kW |  | 1e-05
|  |  | Leistung peak in kW |  | 1e-05
|  |  | Eckdrehzahl Nenn [1/min] |  | 0.01
|  |  | Eckdrehzahl peak [1/min] |  | 0.01
|  |  | Drehzahl max. 1/min |  | 0.01
|  |  | Dreh-moment Nenn Nm |  | 0.001
|  |  | Dreh-moment peak Nm |  | 0.001
|  |  | Wirkungs-grad max. |  | 100%
|  |  | Arbeitspunkt eta max. | n [1/min] | 1.1e-05
|  |  |  | M [Nm] | 1.2e-05
|  |  | Wirkungs-grad Basis |  | 100%
| 1.12 | accessories |  | rated power
|  |  | air conditioner: | 0.5 | kW
|  |  | instruments: | 0.1 | kW
|  |  | seat-heating: | 0.2 | kW
|  |  | Lighting: | 0.2 | kW
|  |  | servo steering: | 0.25 | kW
|  |  | efficiency battery charger | 97%
2) | Environmental conditions
| 2.1 | Geographic location
|  |  | country: | Germany
|  |  | region: | Oberfranken
| 2.2 | Geographische Höhe
|  |  | altitude above sea level: | 340 | m
|  |  | air density at 0 m asl and 0°C: | 1.292 | kg/m³
| 2.3 | Season and day-time at cycle start:
|  |  | month: | Jul
|  |  | day-time: | 14:00
|  |  | digital day-time: | 14
| 2.4 | Temperaturs during drive cycle:
|  |  | starting temperatur T(t=0): | 24.8987 | °C
|  |  | final temperatur T(t=end of cycle): | 24.3318 | °C
| 2.5 | road surface |  | Asphalt
3) | Drive-cycle-data |  |  | duration in s | distance [km] | max. speed [km/h] | max. accel. [m/s²] | height diff. [m]
| 3.1 | cycle 1 | WLTP_3_low_medium | 1022 | 7.8504 | 76.6 | 1.6111 | 115.8192
| 3.2 | cycle 2 | WLTP_3_high_extra_high | 778 | 15.412 | 131.3 | 1.75 | -118.2675
| 3.3 | cycle 3 | WLTP_3_low_medium | 1022 | 7.8504 | 76.6 | 1.6111 | 115.8192
| 3.4 | cycle 4 | WLTP_3_high_extra_high | 778 | 15.412 | 131.3 | 1.75 | -118.2675
| 3.5 | cycle 5 | WLTP_3_low_medium | 1022 | 7.8504 | 76.6 | 1.6111 | 115.8192
| 3.6 | cycle 6 | WLTP_3_high_extra_high | 778 | 15.412 | 131.3 | 1.75 | -118.2675
| 3.7 | cycle 7 | no profile | 0 | 0 | 0 | 0 | 0
| 3.8 | cycle 8 | no profile | 0 | 0 | 0 | 0 | 0
| 3.9 | cycle 9 | no profile | 0 | 0 | 0 | 0 | 0
| 3.10 | cycle 10 | no profile | 0 | 0 | 0 | 0 | 0
| 3.11 | total | WLTP | 5400 | 69.7872 | 131.3 | 1.75 | -7.345
4) | Dynamic driving results
| 4.1 | acting forces |  | max | min | average
|  |  | air resistance | 135.964 | 0 | 27.0507 | Nm
|  |  | rolling resistance | 69.3791 | 0 | 62.9478 | Nm
|  |  | gravitation | 177.2296 | -177.2296 | 24.2214 | Nm
|  |  | mass inertia | 953.4948 | -894.9469 | -8.7361e-15 | Nm
|  |  | total acting forces | 1191.8863 | -999.7217 | 114.2199 | Nm
at wheels:
|  |  | required drive energy: | 12.9623 | kWh
|  |  | available kinetic energy: | -4.5286 | kWh
|  |  | Vorzeichenabhängige Mittelwerte der angreifenden Kräfte | in Fahrtrichtung nach
|  |  |  | hinten | vorne
|  |  | air resistance Fw in [kg*m/s²] | 92.9603 | 0
|  |  | rolling resistance FR in [kg*m/s²] | 216.3218 | 0
|  |  | gravitation FGx in [kg*m/s²] | 306.5571 | -223.3197
|  |  | mass inertia FG in [kg*m/s²] | 365.468 | -365.468
|  |  | sum of linear forces [kg*m/s²] over cycle time | 679.9398 | -287.4204
| 4.2 | transmission
|  |  | rated motor torque | 286.4873 | Nm
|  |  | motor peak torque: | 386.7579 | Nm
|  |  | max. required motor torque | 287.8493 | Nm
|  |  | max. required brake torque | -177.7704 | Nm
after transmission:
|  |  | required drive energy: | 14.6934 | kWh
|  |  | available kinetic energy: | -4.1064 | kWh
| 4.3 | brake
|  |  | max. negative torque | -177.7704 | Nm
|  |  | max. braking torque | 0 | Nm
|  |  | max. braking power | 0 | kW
|  |  | braked away energy: | 0 | kWh
| 4.4 | electric motor
|  |  |  | max | min | average
|  |  | efficiency | 0.91074 | 0.58 | 0.79237
|  |  | electric power | 80.5487 | 0 | 11.5927 | kW
|  |  | generated power | 0 | -37.9738 | -2.2442 | kW
|  |  | req. electric energy input | 17.3891 | kWh
|  |  | gen. electric energy output | -3.3663 | kWh
| 4.5 | inverter
|  |  |  | max | min | average
|  |  | efficiency | 0.96 | 0.96 | 0.96
|  |  | electric power | 83.9049 | 0 | 12.0757 | kW
|  |  | generated power | 0 | -36.4549 | -2.1544 | kW
|  |  | req. electric energy input | 18.1136 | kWh
|  |  | gen. electric energy output | -3.2316 | kWh
| 4.6 | battery
|  |  | consumption of batt. charge: | 15.7839 | kWh | (at rated voltage)
|  |  | SoC at start: | 192.375 | Ah
|  |  | SoC at end of cycle: | 152.9152 | Ah
|  |  | spec. consumption: | 0.22617 | kWh/km
|  |  | efficiency (half-cycle): | 0.94286
|  |  | recuperations-factor:: | 0.67283
| 4.7 | fuel cell
|  |  |  | max | min | average
|  |  | efficiency | 0 | 0 | #DIV/0!
|  |  | electric power | 0 | 0 | 0 | kW
|  |  | results |  |  | Dimension
|  |  | point of max efficiency | PFC (relative) | 61.01%
|  |  |  | PFC (absolute) | 0 | kW
|  |  |  | eta_FC | 62.71%
|  |  |  | x-Position | 0.31
|  |  | point of max power | PFC (relative) | 98.73%
|  |  |  | PFC (absolute) | 0 | kW
|  |  |  | eta_FC | 55.19%
|  |  |  | x-Position | 0.57
|  |  | point of min power | PFC (relative) | 37.39%
|  |  |  | PFC (absolute) | 0 | kW
|  |  |  | eta_FC | 56.74%
|  |  |  | x-Position | 0.21
|  |  | required heat-up energy |  | 0 | kWh
| 4.8 | CH4-motor
|  |  |  | Max. | Min: | MW
|  |  | total braking torque (Nm) | 0 | 0 | 0
|  |  | total braking power (kW) | 0 | 0 | 0
|  |  | total braking energy (kWh) | 0 | 0 | 0
|  |  | total reduction of transmission | 3 | 2 | 3
|  |  | motor speed (rpm) | 1200 | 0 | 1200
|  |  | motor torque (Nm) | 0 | 0 | 0
|  |  | motor efficiency | 99.99% | 0% | 99.98%
|  |  | accumulated primary energy consumption in kWh | 0 | 0 | 0
|  |  | accumulated CH4-consumption in kg | 0 | 0 | 0
5) | Energy consumption
|  |  | Operational phase | Consumer | energy consumption
|  |  | Start-up | heat-up-battery | 0 | kWh
|  |  | Start-up | heat-up-FC | 0 | kWh
|  |  | Drive Cycle | battery charge | 16.6147 | kWh
|  |  | Drive Cycle | Fuel Cell | 0 | kWh
|  |  | Drive Cycle | Combustion Engine | 0 | kWh
|  |  | Drive Cycle | accessories | 1.4611 | kWh
|  |  |  | Total | 18.0758 | kWh
consumption shares
|  |  |  | kWh | relative
|  |  | car heat up | 0 | 0%
|  |  | driving | 16.6147 | 91.92%
|  |  | air resistance | 0 | 14.6%
|  |  | rolling resistance | 0 | 33.98%
|  |  | gravitation | 0 | 24.55%
|  |  | mass inertia | 0 | 18.78%
|  |  | accessories | 1.4611 | 8.083%
|  |  | total | 18.0758 | 100%
6) | Results greenhouse gas emissions from driving
greenhouse gas-emission-factors
|  | g/kWh | electricity |  | PtG H2 |  | PtG CH4
|  |  | German Governm. | literature | electricity | renewable | electricity | renewable
|  | 1990 | 750 | 750 | 0 | 0 | 0 | 0
|  | 2020 | 450 | 480 | 935.2518 | 24.8201 | 1086.3309 | 31.6547
|  | 2030 | 300 | 400 | 683.4532 | 24.8201 | 794.964 | 31.6547
|  | 2050 | 150 | 250 | 326.7386 | 24.8201 | 379.7962 | 31.6547
|  | selected scenario: | German Governm. |  | renewable |  | renewable
|  | greenhouse gas-emission-factor: |  | 450 | g CO2 equiv./kWh
|  | total consumption of energy: |  | 18.0758 | kWh | specific consumption: | 25.9013 | kWh/100km
|  | multiplicator: |  | 1 | kWh/kg
|  | greenhouse gas-emission: |  | 8134.1061 | g CO2 equiv.
|  |  |  | 116.5559 | g/km

## V45
Dynamic Vehicle Simulation |  |  |  | Date: | 2021-05-31
Unversität Bayreuth, Lehrstuhl für Mess- und Regeltechnik
1) | Vehicle data
| 1.1 | vehicle-type |  | car | big | electric motor | battery
| 1.2 | tire-data: |  | 235 | 60 | R | 19
| 1.3 | transmission
Transmission efficiency:
|  |  | wheel bearings | 0.92
|  |  | differential gearbox | 0.95
|  |  | main gearbox | 0.85652
|  |  | total | 0
|  |  | number of stages | Achsgetriebe
|  |  | gear ratio main gearbox | 1
|  |  | gear ratio diff. gearbox | 1
|  |  | total gear ratio: | Axle gearbox
| 1.4 | brake
|  |  | max. decelaration | 0 | [kg*m/s²]
|  |  | max. braking force: | -5 | [kg*m/s²]
|  |  | max. braking torque: | -10347.5 | [Nm]
| 1.5 | electric motor
|  |  | continious power |  | 120 | kW
|  |  | peak power |  | 162 | kW
|  |  | motor speed at max. contin. Torque |  | 4000 | 1/min
|  |  | motor speed at max. peak torque |  | 4000 | 1/min
|  |  | motor speed max. |  | 10000 | 1/min
|  |  | rated torque |  | 286.4873 | Nm
|  |  | peak torque |  | 386.7579 | Nm
|  |  | max. efficiency |  | 0.935
|  |  | working point at eta max. | n | 5500 | 1/min
|  |  |  | M | 208.3544 | Nm
|  |  | efficency base |  | 0.58
|  |  | max. possible acceleration: |  | 2.7771 | m/s²
| 1.6 | inverter
|  |  | continious power |  | 125 | kW
|  |  | peak power |  | 156.25 | kW
|  |  | efficiency | drive mode: | 0.96
|  |  |  | generation mode: | 0.96
| 1.7 | battery
|  |  | capacity | rated | 90 | kWh
|  |  |  | SoC min | 4.5 | kWh
|  |  |  | SoC max | 85.5 | kWh
|  |  |  | available | 81 | kWh
|  |  | voltage rated |  | 400 | V
|  |  | charging/ discharging power | contin. | 131.25 | kW
|  |  |  | peak | 131.25 | kW
|  |  | weight | kg | 450
|  |  | costs | € | 19800
|  |  | expected consumption |  | 0.15 | kWh/km
|  |  | expected distance range |  | 540 | km
|  |  | temperature range min.: |  | 15 | °C
|  |  | temperature range max.: |  | 50 | °C
|  |  | heat capacity: |  | 400 | Ws/kg*K
|  |  | efficiency battery cycle (charge/ discharge): |  | 95%
|  |  | efficiency of heat up battery: |  | 95%
| 1.8 | weight
|  |  | empty | 1467 | kg
|  |  | driver | 75 | kg
|  |  | co-driver | 37.5 | kg
|  |  | tank filling: | 0 | kg
|  |  | payload | 40 | kg
|  |  | total | 2069.5 | kg
| 1.9 | tank
|  |  | fuel type | electricity
actual values
|  |  | expected consumption | 0 | kWh/km
|  |  | expected consumption | 0 | kg/100km
|  |  | Tank pressure | 0 | bar
|  |  | fuel weight | 0 | kg
|  |  | fuel volume | 0 | l
|  |  | energy content of fuel | 0 | kWh
|  |  | distance range | 0 | km
|  |  | Tank weight empty | 0 | kg
|  |  | Tank weight fully loaded | 0 | kg
| 1.10 | fuel cell
FC-drive
|  |  | E-motor nominal power | 0 | kW
|  |  | total drive power | 0 | kW
|  |  | percentage of FC | 0%
|  |  | percentage of battery | 0%
|  |  | FC nominal electric power | 0 | kW
|  |  | Battery nominal electric power | 0 | kW
|  |  | FC weight | 0 | kg
|  |  | battery weight | 0 | kg
|  |  | tank weight (fully loaded) | 0 | kg
|  |  | total storage weight | 0 | kg
| 1.11 | gas combustion engine
|  |  | Leistung Dauer in kW |  | 1e-05
|  |  | Leistung peak in kW |  | 1e-05
|  |  | Eckdrehzahl Nenn [1/min] |  | 0.01
|  |  | Eckdrehzahl peak [1/min] |  | 0.01
|  |  | Drehzahl max. 1/min |  | 0.01
|  |  | Dreh-moment Nenn Nm |  | 0.001
|  |  | Dreh-moment peak Nm |  | 0.001
|  |  | Wirkungs-grad max. |  | 100%
|  |  | Arbeitspunkt eta max. | n [1/min] | 1.1e-05
|  |  |  | M [Nm] | 1.2e-05
|  |  | Wirkungs-grad Basis |  | 100%
| 1.12 | accessories |  | rated power
|  |  | air conditioner: | 0.5 | kW
|  |  | instruments: | 0.1 | kW
|  |  | seat-heating: | 0.2 | kW
|  |  | Lighting: | 0.2 | kW
|  |  | servo steering: | 0.25 | kW
|  |  | efficiency battery charger | 97%
2) | Environmental conditions
| 2.1 | Geographic location
|  |  | country: | Germany
|  |  | region: | Oberfranken
| 2.2 | Geographische Höhe
|  |  | altitude above sea level: | 340 | m
|  |  | air density at 0 m asl and 0°C: | 1.292 | kg/m³
| 2.3 | Season and day-time at cycle start:
|  |  | month: | Okt
|  |  | day-time: | 10:30
|  |  | digital day-time: | 10.5
| 2.4 | Temperaturs during drive cycle:
|  |  | starting temperatur T(t=0): | 11.8629 | °C
|  |  | final temperatur T(t=end of cycle): | 14.0162 | °C
| 2.5 | road surface |  | Asphalt
3) | Drive-cycle-data |  |  | duration in s | distance [km] | max. speed [km/h] | max. accel. [m/s²] | height diff. [m]
| 3.1 | cycle 1 | WLTP_3_low_medium | 1022 | 7.8504 | 76.6 | 1.6111 | 0
| 3.2 | cycle 2 | WLTP_3_high_extra_high | 778 | 15.412 | 131.3 | 1.75 | 0
| 3.3 | cycle 3 | WLTP_3_low_medium | 1022 | 7.8504 | 76.6 | 1.6111 | 0
| 3.4 | cycle 4 | WLTP_3_high_extra_high | 778 | 15.412 | 131.3 | 1.75 | 0
| 3.5 | cycle 5 | WLTP_3_low_medium | 1022 | 7.8504 | 76.6 | 1.6111 | 0
| 3.6 | cycle 6 | WLTP_3_high_extra_high | 778 | 15.412 | 131.3 | 1.75 | 0
| 3.7 | cycle 7 | no profile | 0 | 0 | 0 | 0 | 0
| 3.8 | cycle 8 | no profile | 0 | 0 | 0 | 0 | 0
| 3.9 | cycle 9 | no profile | 0 | 0 | 0 | 0 | 0
| 3.10 | cycle 10 | no profile | 0 | 0 | 0 | 0 | 0
| 3.11 | total | WLTP | 5400 | 69.7872 | 131.3 | 1.75 | 0
4) | Dynamic driving results
| 4.1 | acting forces |  | max | min | average
|  |  | air resistance | 143.1033 | 0 | 28.6749 | Nm
|  |  | rolling resistance | 80.3725 | 0 | 63.736 | Nm
|  |  | gravitation | 0 | 0 | 0 | Nm
|  |  | mass inertia | 953.4948 | -894.9469 | -8.7361e-15 | Nm
|  |  | total acting forces | 1021.0187 | -829.6207 | 92.4109 | Nm
at wheels:
|  |  | required drive energy: | 12.1016 | kWh
|  |  | available kinetic energy: | -3.3866 | kWh
|  |  | Vorzeichenabhängige Mittelwerte der angreifenden Kräfte | in Fahrtrichtung nach
|  |  |  | hinten | vorne
|  |  | air resistance Fw in [kg*m/s²] | 98.5419 | 0
|  |  | rolling resistance FR in [kg*m/s²] | 219.0303 | 0
|  |  | gravitation FGx in [kg*m/s²] | 0 | 0
|  |  | mass inertia FG in [kg*m/s²] | 365.468 | -365.468
|  |  | sum of linear forces [kg*m/s²] over cycle time | 579.7585 | -262.1862
| 4.2 | transmission
|  |  | rated motor torque | 286.4873 | Nm
|  |  | motor peak torque: | 386.7579 | Nm
|  |  | max. required motor torque | 247.4491 | Nm
|  |  | max. required brake torque | -148.7544 | Nm
after transmission:
|  |  | required drive energy: | 14.024 | kWh
|  |  | available kinetic energy: | -3.083 | kWh
| 4.3 | brake
|  |  | max. negative torque | -148.7544 | Nm
|  |  | max. braking torque | 0 | Nm
|  |  | max. braking power | 0 | kW
|  |  | braked away energy: | 0 | kWh
| 4.4 | electric motor
|  |  |  | max | min | average
|  |  | efficiency | 0.91456 | 0.58 | 0.78714
|  |  | electric power | 71.793 | 0 | 11.0887 | kW
|  |  | generated power | 0 | -28.9745 | -1.6757 | kW
|  |  | req. electric energy input | 16.6331 | kWh
|  |  | gen. electric energy output | -2.5135 | kWh
| 4.5 | inverter
|  |  |  | max | min | average
|  |  | efficiency | 0.96 | 0.96 | 0.96
|  |  | electric power | 74.7844 | 0 | 11.5508 | kW
|  |  | generated power | 0 | -27.8155 | -1.6086 | kW
|  |  | req. electric energy input | 17.3262 | kWh
|  |  | gen. electric energy output | -2.4129 | kWh
| 4.6 | battery
|  |  | consumption of batt. charge: | 15.7965 | kWh | (at rated voltage)
|  |  | SoC at start: | 192.375 | Ah
|  |  | SoC at end of cycle: | 152.8837 | Ah
|  |  | spec. consumption: | 0.22635 | kWh/km
|  |  | efficiency (half-cycle): | 0.94408
|  |  | recuperations-factor:: | 0.67266
| 4.7 | fuel cell
|  |  |  | max | min | average
|  |  | efficiency | 0 | 0 | #DIV/0!
|  |  | electric power | 0 | 0 | 0 | kW
|  |  | results |  |  | Dimension
|  |  | point of max efficiency | PFC (relative) | 61.01%
|  |  |  | PFC (absolute) | 0 | kW
|  |  |  | eta_FC | 62.71%
|  |  |  | x-Position | 0.31
|  |  | point of max power | PFC (relative) | 98.73%
|  |  |  | PFC (absolute) | 0 | kW
|  |  |  | eta_FC | 55.19%
|  |  |  | x-Position | 0.57
|  |  | point of min power | PFC (relative) | 37.39%
|  |  |  | PFC (absolute) | 0 | kW
|  |  |  | eta_FC | 56.74%
|  |  |  | x-Position | 0.21
|  |  | required heat-up energy |  | 0 | kWh
| 4.8 | CH4-motor
|  |  |  | Max. | Min: | MW
|  |  | total braking torque (Nm) | 0 | 0 | 0
|  |  | total braking power (kW) | 0 | 0 | 0
|  |  | total braking energy (kWh) | 0 | 0 | 0
|  |  | total reduction of transmission | 3 | 2 | 3
|  |  | motor speed (rpm) | 1200 | 0 | 1200
|  |  | motor torque (Nm) | 0 | 0 | 0
|  |  | motor efficiency | 99.99% | 0% | 99.98%
|  |  | accumulated primary energy consumption in kWh | 0 | 0 | 0
|  |  | accumulated CH4-consumption in kg | 0 | 0 | 0
5) | Energy consumption
|  |  | Operational phase | Consumer | energy consumption
|  |  | Start-up | heat-up-battery | 0.16511 | kWh
|  |  | Start-up | heat-up-FC | 0 | kWh
|  |  | Drive Cycle | battery charge | 16.6279 | kWh
|  |  | Drive Cycle | Fuel Cell | 0 | kWh
|  |  | Drive Cycle | Combustion Engine | 0 | kWh
|  |  | Drive Cycle | accessories | 1.3904 | kWh
|  |  |  | Total | 18.1835 | kWh
consumption shares
|  |  |  | kWh | relative
|  |  | car heat up | 0.16511 | 0.908%
|  |  | driving | 16.6279 | 91.45%
|  |  | air resistance | 0 | 20.61%
|  |  | rolling resistance | 0 | 45.81%
|  |  | gravitation | 0 | 0%
|  |  | mass inertia | 0 | 25.02%
|  |  | accessories | 1.3904 | 7.647%
|  |  | total | 18.1835 | 100%
6) | Results greenhouse gas emissions from driving
greenhouse gas-emission-factors
|  | g/kWh | electricity |  | PtG H2 |  | PtG CH4
|  |  | German Governm. | literature | electricity | renewable | electricity | renewable
|  | 1990 | 750 | 750 | 0 | 0 | 0 | 0
|  | 2020 | 450 | 480 | 935.2518 | 24.8201 | 1086.3309 | 31.6547
|  | 2030 | 300 | 400 | 683.4532 | 24.8201 | 794.964 | 31.6547
|  | 2050 | 150 | 250 | 326.7386 | 24.8201 | 379.7962 | 31.6547
|  | selected scenario: | German Governm. |  | renewable |  | renewable
|  | greenhouse gas-emission-factor: |  | 450 | g CO2 equiv./kWh
|  | total consumption of energy: |  | 18.1835 | kWh | specific consumption: | 26.0556 | kWh/100km
|  | multiplicator: |  | 1 | kWh/kg
|  | greenhouse gas-emission: |  | 8182.5564 | g CO2 equiv.
|  |  |  | 117.2502 | g/km

## V46
Dynamic Vehicle Simulation |  |  |  | Date: | 2021-05-31
Unversität Bayreuth, Lehrstuhl für Mess- und Regeltechnik
1) | Vehicle data
| 1.1 | vehicle-type |  | car | big | electric motor | battery
| 1.2 | tire-data: |  | 235 | 60 | R | 19
| 1.3 | transmission
Transmission efficiency:
|  |  | wheel bearings | 0.92
|  |  | differential gearbox | 0.95
|  |  | main gearbox | 0.85652
|  |  | total | 0
|  |  | number of stages | Achsgetriebe
|  |  | gear ratio main gearbox | 1
|  |  | gear ratio diff. gearbox | 1
|  |  | total gear ratio: | Axle gearbox
| 1.4 | brake
|  |  | max. decelaration | 0 | [kg*m/s²]
|  |  | max. braking force: | -5 | [kg*m/s²]
|  |  | max. braking torque: | -10347.5 | [Nm]
| 1.5 | electric motor
|  |  | continious power |  | 120 | kW
|  |  | peak power |  | 162 | kW
|  |  | motor speed at max. contin. Torque |  | 4000 | 1/min
|  |  | motor speed at max. peak torque |  | 4000 | 1/min
|  |  | motor speed max. |  | 10000 | 1/min
|  |  | rated torque |  | 286.4873 | Nm
|  |  | peak torque |  | 386.7579 | Nm
|  |  | max. efficiency |  | 0.935
|  |  | working point at eta max. | n | 5500 | 1/min
|  |  |  | M | 208.3544 | Nm
|  |  | efficency base |  | 0.58
|  |  | max. possible acceleration: |  | 2.7771 | m/s²
| 1.6 | inverter
|  |  | continious power |  | 125 | kW
|  |  | peak power |  | 156.25 | kW
|  |  | efficiency | drive mode: | 0.96
|  |  |  | generation mode: | 0.96
| 1.7 | battery
|  |  | capacity | rated | 90 | kWh
|  |  |  | SoC min | 4.5 | kWh
|  |  |  | SoC max | 85.5 | kWh
|  |  |  | available | 81 | kWh
|  |  | voltage rated |  | 400 | V
|  |  | charging/ discharging power | contin. | 131.25 | kW
|  |  |  | peak | 131.25 | kW
|  |  | weight | kg | 450
|  |  | costs | € | 19800
|  |  | expected consumption |  | 0.15 | kWh/km
|  |  | expected distance range |  | 540 | km
|  |  | temperature range min.: |  | 15 | °C
|  |  | temperature range max.: |  | 50 | °C
|  |  | heat capacity: |  | 400 | Ws/kg*K
|  |  | efficiency battery cycle (charge/ discharge): |  | 95%
|  |  | efficiency of heat up battery: |  | 95%
| 1.8 | weight
|  |  | empty | 1467 | kg
|  |  | driver | 75 | kg
|  |  | co-driver | 37.5 | kg
|  |  | tank filling: | 0 | kg
|  |  | payload | 40 | kg
|  |  | total | 2069.5 | kg
| 1.9 | tank
|  |  | fuel type | electricity
actual values
|  |  | expected consumption | 0 | kWh/km
|  |  | expected consumption | 0 | kg/100km
|  |  | Tank pressure | 0 | bar
|  |  | fuel weight | 0 | kg
|  |  | fuel volume | 0 | l
|  |  | energy content of fuel | 0 | kWh
|  |  | distance range | 0 | km
|  |  | Tank weight empty | 0 | kg
|  |  | Tank weight fully loaded | 0 | kg
| 1.10 | fuel cell
FC-drive
|  |  | E-motor nominal power | 0 | kW
|  |  | total drive power | 0 | kW
|  |  | percentage of FC | 0%
|  |  | percentage of battery | 0%
|  |  | FC nominal electric power | 0 | kW
|  |  | Battery nominal electric power | 0 | kW
|  |  | FC weight | 0 | kg
|  |  | battery weight | 0 | kg
|  |  | tank weight (fully loaded) | 0 | kg
|  |  | total storage weight | 0 | kg
| 1.11 | gas combustion engine
|  |  | Leistung Dauer in kW |  | 1e-05
|  |  | Leistung peak in kW |  | 1e-05
|  |  | Eckdrehzahl Nenn [1/min] |  | 0.01
|  |  | Eckdrehzahl peak [1/min] |  | 0.01
|  |  | Drehzahl max. 1/min |  | 0.01
|  |  | Dreh-moment Nenn Nm |  | 0.001
|  |  | Dreh-moment peak Nm |  | 0.001
|  |  | Wirkungs-grad max. |  | 100%
|  |  | Arbeitspunkt eta max. | n [1/min] | 1.1e-05
|  |  |  | M [Nm] | 1.2e-05
|  |  | Wirkungs-grad Basis |  | 100%
| 1.12 | accessories |  | rated power
|  |  | air conditioner: | 0.5 | kW
|  |  | instruments: | 0.1 | kW
|  |  | seat-heating: | 0.2 | kW
|  |  | Lighting: | 0.2 | kW
|  |  | servo steering: | 0.25 | kW
|  |  | efficiency battery charger | 97%
2) | Environmental conditions
| 2.1 | Geographic location
|  |  | country: | Germany
|  |  | region: | Oberfranken
| 2.2 | Geographische Höhe
|  |  | altitude above sea level: | 340 | m
|  |  | air density at 0 m asl and 0°C: | 1.292 | kg/m³
| 2.3 | Season and day-time at cycle start:
|  |  | month: | Okt
|  |  | day-time: | 10:30
|  |  | digital day-time: | 10.5
| 2.4 | Temperaturs during drive cycle:
|  |  | starting temperatur T(t=0): | 11.8629 | °C
|  |  | final temperatur T(t=end of cycle): | 14.0162 | °C
| 2.5 | road surface |  | Asphalt
3) | Drive-cycle-data |  |  | duration in s | distance [km] | max. speed [km/h] | max. accel. [m/s²] | height diff. [m]
| 3.1 | cycle 1 | WLTP_3_low_medium | 1022 | 7.8504 | 76.6 | 1.6111 | 115.8192
| 3.2 | cycle 2 | WLTP_3_high_extra_high | 778 | 15.412 | 131.3 | 1.75 | -118.2675
| 3.3 | cycle 3 | WLTP_3_low_medium | 1022 | 7.8504 | 76.6 | 1.6111 | 115.8192
| 3.4 | cycle 4 | WLTP_3_high_extra_high | 778 | 15.412 | 131.3 | 1.75 | -118.2675
| 3.5 | cycle 5 | WLTP_3_low_medium | 1022 | 7.8504 | 76.6 | 1.6111 | 115.8192
| 3.6 | cycle 6 | WLTP_3_high_extra_high | 778 | 15.412 | 131.3 | 1.75 | -118.2675
| 3.7 | cycle 7 | no profile | 0 | 0 | 0 | 0 | 0
| 3.8 | cycle 8 | no profile | 0 | 0 | 0 | 0 | 0
| 3.9 | cycle 9 | no profile | 0 | 0 | 0 | 0 | 0
| 3.10 | cycle 10 | no profile | 0 | 0 | 0 | 0 | 0
| 3.11 | total | WLTP | 5400 | 69.7872 | 131.3 | 1.75 | -7.345
4) | Dynamic driving results
| 4.1 | acting forces |  | max | min | average
|  |  | air resistance | 142.4119 | 0 | 28.3149 | Nm
|  |  | rolling resistance | 80.3725 | 0 | 63.7111 | Nm
|  |  | gravitation | 177.2296 | -177.2296 | 24.2214 | Nm
|  |  | mass inertia | 953.4948 | -894.9469 | -8.7361e-15 | Nm
|  |  | total acting forces | 1194.1208 | -999.6225 | 116.2473 | Nm
at wheels:
|  |  | required drive energy: | 13.0923 | kWh
|  |  | available kinetic energy: | -4.4678 | kWh
|  |  | Vorzeichenabhängige Mittelwerte der angreifenden Kräfte | in Fahrtrichtung nach
|  |  |  | hinten | vorne
|  |  | air resistance Fw in [kg*m/s²] | 97.3048 | 0
|  |  | rolling resistance FR in [kg*m/s²] | 218.9447 | 0
|  |  | gravitation FGx in [kg*m/s²] | 306.5571 | -223.3197
|  |  | mass inertia FG in [kg*m/s²] | 365.468 | -365.468
|  |  | sum of linear forces [kg*m/s²] over cycle time | 684.7947 | -285.3079
| 4.2 | transmission
|  |  | rated motor torque | 286.4873 | Nm
|  |  | motor peak torque: | 386.7579 | Nm
|  |  | max. required motor torque | 288.371 | Nm
|  |  | max. required brake torque | -177.7534 | Nm
after transmission:
|  |  | required drive energy: | 14.8355 | kWh
|  |  | available kinetic energy: | -4.0518 | kWh
| 4.3 | brake
|  |  | max. negative torque | -177.7534 | Nm
|  |  | max. braking torque | 0 | Nm
|  |  | max. braking power | 0 | kW
|  |  | braked away energy: | 0 | kWh
| 4.4 | electric motor
|  |  |  | max | min | average
|  |  | efficiency | 0.91074 | 0.58 | 0.79247
|  |  | electric power | 80.6721 | 0 | 11.7025 | kW
|  |  | generated power | 0 | -37.5697 | -2.2137 | kW
|  |  | req. electric energy input | 17.5537 | kWh
|  |  | gen. electric energy output | -3.3206 | kWh
| 4.5 | inverter
|  |  |  | max | min | average
|  |  | efficiency | 0.96 | 0.96 | 0.96
|  |  | electric power | 84.0335 | 0 | 12.1901 | kW
|  |  | generated power | 0 | -36.0669 | -2.1252 | kW
|  |  | req. electric energy input | 18.2851 | kWh
|  |  | gen. electric energy output | -3.1878 | kWh
| 4.6 | battery
|  |  | consumption of batt. charge: | 15.9937 | kWh | (at rated voltage)
|  |  | SoC at start: | 192.375 | Ah
|  |  | SoC at end of cycle: | 152.3907 | Ah
|  |  | spec. consumption: | 0.22918 | kWh/km
|  |  | efficiency (half-cycle): | 0.94395
|  |  | recuperations-factor:: | 0.67351
| 4.7 | fuel cell
|  |  |  | max | min | average
|  |  | efficiency | 0 | 0 | #DIV/0!
|  |  | electric power | 0 | 0 | 0 | kW
|  |  | results |  |  | Dimension
|  |  | point of max efficiency | PFC (relative) | 61.01%
|  |  |  | PFC (absolute) | 0 | kW
|  |  |  | eta_FC | 62.71%
|  |  |  | x-Position | 0.31
|  |  | point of max power | PFC (relative) | 98.73%
|  |  |  | PFC (absolute) | 0 | kW
|  |  |  | eta_FC | 55.19%
|  |  |  | x-Position | 0.57
|  |  | point of min power | PFC (relative) | 37.39%
|  |  |  | PFC (absolute) | 0 | kW
|  |  |  | eta_FC | 56.74%
|  |  |  | x-Position | 0.21
|  |  | required heat-up energy |  | 0 | kWh
| 4.8 | CH4-motor
|  |  |  | Max. | Min: | MW
|  |  | total braking torque (Nm) | 0 | 0 | 0
|  |  | total braking power (kW) | 0 | 0 | 0
|  |  | total braking energy (kWh) | 0 | 0 | 0
|  |  | total reduction of transmission | 3 | 2 | 3
|  |  | motor speed (rpm) | 1200 | 0 | 1200
|  |  | motor torque (Nm) | 0 | 0 | 0
|  |  | motor efficiency | 99.99% | 0% | 99.98%
|  |  | accumulated primary energy consumption in kWh | 0 | 0 | 0
|  |  | accumulated CH4-consumption in kg | 0 | 0 | 0
5) | Energy consumption
|  |  | Operational phase | Consumer | energy consumption
|  |  | Start-up | heat-up-battery | 0.16511 | kWh
|  |  | Start-up | heat-up-FC | 0 | kWh
|  |  | Drive Cycle | battery charge | 16.8355 | kWh
|  |  | Drive Cycle | Fuel Cell | 0 | kWh
|  |  | Drive Cycle | Combustion Engine | 0 | kWh
|  |  | Drive Cycle | accessories | 1.3904 | kWh
|  |  |  | Total | 18.391 | kWh
consumption shares
|  |  |  | kWh | relative
|  |  | car heat up | 0.16511 | 0.8978%
|  |  | driving | 16.8355 | 91.54%
|  |  | air resistance | 0 | 15.05%
|  |  | rolling resistance | 0 | 33.87%
|  |  | gravitation | 0 | 24.16%
|  |  | mass inertia | 0 | 18.46%
|  |  | accessories | 1.3904 | 7.56%
|  |  | total | 18.391 | 100%
6) | Results greenhouse gas emissions from driving
greenhouse gas-emission-factors
|  | g/kWh | electricity |  | PtG H2 |  | PtG CH4
|  |  | German Governm. | literature | electricity | renewable | electricity | renewable
|  | 1990 | 750 | 750 | 0 | 0 | 0 | 0
|  | 2020 | 450 | 480 | 935.2518 | 24.8201 | 1086.3309 | 31.6547
|  | 2030 | 300 | 400 | 683.4532 | 24.8201 | 794.964 | 31.6547
|  | 2050 | 150 | 250 | 326.7386 | 24.8201 | 379.7962 | 31.6547
|  | selected scenario: | German Governm. |  | renewable |  | renewable
|  | greenhouse gas-emission-factor: |  | 450 | g CO2 equiv./kWh
|  | total consumption of energy: |  | 18.391 | kWh | specific consumption: | 26.353 | kWh/100km
|  | multiplicator: |  | 1 | kWh/kg
|  | greenhouse gas-emission: |  | 8275.9634 | g CO2 equiv.
|  |  |  | 118.5886 | g/km

## V47
Dynamic Vehicle Simulation |  |  |  | Date: | 2021-05-31
Unversität Bayreuth, Lehrstuhl für Mess- und Regeltechnik
1) | Vehicle data
| 1.1 | vehicle-type |  | car | big | electric motor | battery
| 1.2 | tire-data: |  | 235 | 60 | R | 19
| 1.3 | transmission
Transmission efficiency:
|  |  | wheel bearings | 0.92
|  |  | differential gearbox | 0.95
|  |  | main gearbox | 0.85652
|  |  | total | 0
|  |  | number of stages | Achsgetriebe
|  |  | gear ratio main gearbox | 1
|  |  | gear ratio diff. gearbox | 1
|  |  | total gear ratio: | Axle gearbox
| 1.4 | brake
|  |  | max. decelaration | 0 | [kg*m/s²]
|  |  | max. braking force: | -5 | [kg*m/s²]
|  |  | max. braking torque: | -10347.5 | [Nm]
| 1.5 | electric motor
|  |  | continious power |  | 120 | kW
|  |  | peak power |  | 162 | kW
|  |  | motor speed at max. contin. Torque |  | 4000 | 1/min
|  |  | motor speed at max. peak torque |  | 4000 | 1/min
|  |  | motor speed max. |  | 10000 | 1/min
|  |  | rated torque |  | 286.4873 | Nm
|  |  | peak torque |  | 386.7579 | Nm
|  |  | max. efficiency |  | 0.935
|  |  | working point at eta max. | n | 5500 | 1/min
|  |  |  | M | 208.3544 | Nm
|  |  | efficency base |  | 0.58
|  |  | max. possible acceleration: |  | 2.7771 | m/s²
| 1.6 | inverter
|  |  | continious power |  | 125 | kW
|  |  | peak power |  | 156.25 | kW
|  |  | efficiency | drive mode: | 0.96
|  |  |  | generation mode: | 0.96
| 1.7 | battery
|  |  | capacity | rated | 90 | kWh
|  |  |  | SoC min | 4.5 | kWh
|  |  |  | SoC max | 85.5 | kWh
|  |  |  | available | 81 | kWh
|  |  | voltage rated |  | 400 | V
|  |  | charging/ discharging power | contin. | 131.25 | kW
|  |  |  | peak | 131.25 | kW
|  |  | weight | kg | 450
|  |  | costs | € | 19800
|  |  | expected consumption |  | 0.15 | kWh/km
|  |  | expected distance range |  | 540 | km
|  |  | temperature range min.: |  | 15 | °C
|  |  | temperature range max.: |  | 50 | °C
|  |  | heat capacity: |  | 400 | Ws/kg*K
|  |  | efficiency battery cycle (charge/ discharge): |  | 95%
|  |  | efficiency of heat up battery: |  | 95%
| 1.8 | weight
|  |  | empty | 1467 | kg
|  |  | driver | 75 | kg
|  |  | co-driver | 37.5 | kg
|  |  | tank filling: | 0 | kg
|  |  | payload | 40 | kg
|  |  | total | 2069.5 | kg
| 1.9 | tank
|  |  | fuel type | electricity
actual values
|  |  | expected consumption | 0 | kWh/km
|  |  | expected consumption | 0 | kg/100km
|  |  | Tank pressure | 0 | bar
|  |  | fuel weight | 0 | kg
|  |  | fuel volume | 0 | l
|  |  | energy content of fuel | 0 | kWh
|  |  | distance range | 0 | km
|  |  | Tank weight empty | 0 | kg
|  |  | Tank weight fully loaded | 0 | kg
| 1.10 | fuel cell
FC-drive
|  |  | E-motor nominal power | 0 | kW
|  |  | total drive power | 0 | kW
|  |  | percentage of FC | 0%
|  |  | percentage of battery | 0%
|  |  | FC nominal electric power | 0 | kW
|  |  | Battery nominal electric power | 0 | kW
|  |  | FC weight | 0 | kg
|  |  | battery weight | 0 | kg
|  |  | tank weight (fully loaded) | 0 | kg
|  |  | total storage weight | 0 | kg
| 1.11 | gas combustion engine
|  |  | Leistung Dauer in kW |  | 1e-05
|  |  | Leistung peak in kW |  | 1e-05
|  |  | Eckdrehzahl Nenn [1/min] |  | 0.01
|  |  | Eckdrehzahl peak [1/min] |  | 0.01
|  |  | Drehzahl max. 1/min |  | 0.01
|  |  | Dreh-moment Nenn Nm |  | 0.001
|  |  | Dreh-moment peak Nm |  | 0.001
|  |  | Wirkungs-grad max. |  | 100%
|  |  | Arbeitspunkt eta max. | n [1/min] | 1.1e-05
|  |  |  | M [Nm] | 1.2e-05
|  |  | Wirkungs-grad Basis |  | 100%
| 1.12 | accessories |  | rated power
|  |  | air conditioner: | 0.5 | kW
|  |  | instruments: | 0.1 | kW
|  |  | seat-heating: | 0.2 | kW
|  |  | Lighting: | 0.2 | kW
|  |  | servo steering: | 0.25 | kW
|  |  | efficiency battery charger | 97%
2) | Environmental conditions
| 2.1 | Geographic location
|  |  | country: | Germany
|  |  | region: | Oberfranken
| 2.2 | Geographische Höhe
|  |  | altitude above sea level: | 340 | m
|  |  | air density at 0 m asl and 0°C: | 1.292 | kg/m³
| 2.3 | Season and day-time at cycle start:
|  |  | month: | Jan
|  |  | day-time: | 7:00
|  |  | digital day-time: | 7
| 2.4 | Temperaturs during drive cycle:
|  |  | starting temperatur T(t=0): | -2.1158 | °C
|  |  | final temperatur T(t=end of cycle): | -0.76952 | °C
| 2.5 | road surface |  | Asphalt
3) | Drive-cycle-data |  |  | duration in s | distance [km] | max. speed [km/h] | max. accel. [m/s²] | height diff. [m]
| 3.1 | cycle 1 | WLTP_3_low_medium | 1022 | 7.8504 | 76.6 | 1.6111 | 0
| 3.2 | cycle 2 | WLTP_3_high_extra_high | 778 | 15.412 | 131.3 | 1.75 | 0
| 3.3 | cycle 3 | WLTP_3_low_medium | 1022 | 7.8504 | 76.6 | 1.6111 | 0
| 3.4 | cycle 4 | WLTP_3_high_extra_high | 778 | 15.412 | 131.3 | 1.75 | 0
| 3.5 | cycle 5 | WLTP_3_low_medium | 1022 | 7.8504 | 76.6 | 1.6111 | 0
| 3.6 | cycle 6 | WLTP_3_high_extra_high | 778 | 15.412 | 131.3 | 1.75 | 0
| 3.7 | cycle 7 | no profile | 0 | 0 | 0 | 0 | 0
| 3.8 | cycle 8 | no profile | 0 | 0 | 0 | 0 | 0
| 3.9 | cycle 9 | no profile | 0 | 0 | 0 | 0 | 0
| 3.10 | cycle 10 | no profile | 0 | 0 | 0 | 0 | 0
| 3.11 | total | WLTP | 5400 | 69.7872 | 131.3 | 1.75 | 0
4) | Dynamic driving results
| 4.1 | acting forces |  | max | min | average
|  |  | air resistance | 151.0252 | 0 | 30.2892 | Nm
|  |  | rolling resistance | 109.5169 | 0 | 65.3252 | Nm
|  |  | gravitation | 0 | 0 | 0 | Nm
|  |  | mass inertia | 953.4948 | -894.9469 | -8.7361e-15 | Nm
|  |  | total acting forces | 1022.4481 | -829.4313 | 95.6144 | Nm
at wheels:
|  |  | required drive energy: | 12.3238 | kWh
|  |  | available kinetic energy: | -3.3442 | kWh
|  |  | Vorzeichenabhängige Mittelwerte der angreifenden Kräfte | in Fahrtrichtung nach
|  |  |  | hinten | vorne
|  |  | air resistance Fw in [kg*m/s²] | 104.0897 | 0
|  |  | rolling resistance FR in [kg*m/s²] | 224.4917 | 0
|  |  | gravitation FGx in [kg*m/s²] | 0 | 0
|  |  | mass inertia FG in [kg*m/s²] | 365.468 | -365.468
|  |  | sum of linear forces [kg*m/s²] over cycle time | 588.3398 | -259.7584
| 4.2 | transmission
|  |  | rated motor torque | 286.4873 | Nm
|  |  | motor peak torque: | 386.7579 | Nm
|  |  | max. required motor torque | 247.9007 | Nm
|  |  | max. required brake torque | -148.7219 | Nm
after transmission:
|  |  | required drive energy: | 14.2594 | kWh
|  |  | available kinetic energy: | -3.0457 | kWh
| 4.3 | brake
|  |  | max. negative torque | -148.7219 | Nm
|  |  | max. braking torque | 0 | Nm
|  |  | max. braking power | 0 | kW
|  |  | braked away energy: | 0 | kWh
| 4.4 | electric motor
|  |  |  | max | min | average
|  |  | efficiency | 0.91456 | 0.58 | 0.78751
|  |  | electric power | 72.145 | 0 | 11.2684 | kW
|  |  | generated power | 0 | -28.9337 | -1.6553 | kW
|  |  | req. electric energy input | 16.9026 | kWh
|  |  | gen. electric energy output | -2.483 | kWh
| 4.5 | inverter
|  |  |  | max | min | average
|  |  | efficiency | 0.96 | 0.96 | 0.96
|  |  | electric power | 75.1511 | 0 | 11.7379 | kW
|  |  | generated power | 0 | -27.7763 | -1.5891 | kW
|  |  | req. electric energy input | 17.6069 | kWh
|  |  | gen. electric energy output | -2.3836 | kWh
| 4.6 | battery
|  |  | consumption of batt. charge: | 16.1333 | kWh | (at rated voltage)
|  |  | SoC at start: | 192.375 | Ah
|  |  | SoC at end of cycle: | 152.0418 | Ah
|  |  | spec. consumption: | 0.23118 | kWh/km
|  |  | efficiency (half-cycle): | 0.94359
|  |  | recuperations-factor:: | 0.67256
| 4.7 | fuel cell
|  |  |  | max | min | average
|  |  | efficiency | 0 | 0 | #DIV/0!
|  |  | electric power | 0 | 0 | 0 | kW
|  |  | results |  |  | Dimension
|  |  | point of max efficiency | PFC (relative) | 61.01%
|  |  |  | PFC (absolute) | 0 | kW
|  |  |  | eta_FC | 62.71%
|  |  |  | x-Position | 0.31
|  |  | point of max power | PFC (relative) | 98.73%
|  |  |  | PFC (absolute) | 0 | kW
|  |  |  | eta_FC | 55.19%
|  |  |  | x-Position | 0.57
|  |  | point of min power | PFC (relative) | 37.39%
|  |  |  | PFC (absolute) | 0 | kW
|  |  |  | eta_FC | 56.74%
|  |  |  | x-Position | 0.21
|  |  | required heat-up energy |  | 0 | kWh
| 4.8 | CH4-motor
|  |  |  | Max. | Min: | MW
|  |  | total braking torque (Nm) | 0 | 0 | 0
|  |  | total braking power (kW) | 0 | 0 | 0
|  |  | total braking energy (kWh) | 0 | 0 | 0
|  |  | total reduction of transmission | 3 | 2 | 3
|  |  | motor speed (rpm) | 1200 | 0 | 1200
|  |  | motor torque (Nm) | 0 | 0 | 0
|  |  | motor efficiency | 99.99% | 0% | 99.98%
|  |  | accumulated primary energy consumption in kWh | 0 | 0 | 0
|  |  | accumulated CH4-consumption in kg | 0 | 0 | 0
5) | Energy consumption
|  |  | Operational phase | Consumer | energy consumption
|  |  | Start-up | heat-up-battery | 0.90083 | kWh
|  |  | Start-up | heat-up-FC | 0 | kWh
|  |  | Drive Cycle | battery charge | 16.9824 | kWh
|  |  | Drive Cycle | Fuel Cell | 0 | kWh
|  |  | Drive Cycle | Combustion Engine | 0 | kWh
|  |  | Drive Cycle | accessories | 1.5947 | kWh
|  |  |  | Total | 19.478 | kWh
consumption shares
|  |  |  | kWh | relative
|  |  | car heat up | 0.90083 | 4.625%
|  |  | driving | 16.9824 | 87.19%
|  |  | air resistance | 0 | 20.25%
|  |  | rolling resistance | 0 | 43.67%
|  |  | gravitation | 0 | 0%
|  |  | mass inertia | 0 | 23.28%
|  |  | accessories | 1.5947 | 8.187%
|  |  | total | 19.478 | 100%
6) | Results greenhouse gas emissions from driving
greenhouse gas-emission-factors
|  | g/kWh | electricity |  | PtG H2 |  | PtG CH4
|  |  | German Governm. | literature | electricity | renewable | electricity | renewable
|  | 1990 | 750 | 750 | 0 | 0 | 0 | 0
|  | 2020 | 450 | 480 | 935.2518 | 24.8201 | 1086.3309 | 31.6547
|  | 2030 | 300 | 400 | 683.4532 | 24.8201 | 794.964 | 31.6547
|  | 2050 | 150 | 250 | 326.7386 | 24.8201 | 379.7962 | 31.6547
|  | selected scenario: | German Governm. |  | renewable |  | renewable
|  | greenhouse gas-emission-factor: |  | 450 | g CO2 equiv./kWh
|  | total consumption of energy: |  | 19.478 | kWh | specific consumption: | 27.9105 | kWh/100km
|  | multiplicator: |  | 1 | kWh/kg
|  | greenhouse gas-emission: |  | 8765.0903 | g CO2 equiv.
|  |  |  | 125.5975 | g/km

## V48
Dynamic Vehicle Simulation |  |  |  | Date: | 2021-05-31
Unversität Bayreuth, Lehrstuhl für Mess- und Regeltechnik
1) | Vehicle data
| 1.1 | vehicle-type |  | car | big | electric motor | battery
| 1.2 | tire-data: |  | 235 | 60 | R | 19
| 1.3 | transmission
Transmission efficiency:
|  |  | wheel bearings | 0.92
|  |  | differential gearbox | 0.95
|  |  | main gearbox | 0.85652
|  |  | total | 0
|  |  | number of stages | Achsgetriebe
|  |  | gear ratio main gearbox | 1
|  |  | gear ratio diff. gearbox | 1
|  |  | total gear ratio: | Axle gearbox
| 1.4 | brake
|  |  | max. decelaration | 0 | [kg*m/s²]
|  |  | max. braking force: | -5 | [kg*m/s²]
|  |  | max. braking torque: | -10347.5 | [Nm]
| 1.5 | electric motor
|  |  | continious power |  | 120 | kW
|  |  | peak power |  | 162 | kW
|  |  | motor speed at max. contin. Torque |  | 4000 | 1/min
|  |  | motor speed at max. peak torque |  | 4000 | 1/min
|  |  | motor speed max. |  | 10000 | 1/min
|  |  | rated torque |  | 286.4873 | Nm
|  |  | peak torque |  | 386.7579 | Nm
|  |  | max. efficiency |  | 0.935
|  |  | working point at eta max. | n | 5500 | 1/min
|  |  |  | M | 208.3544 | Nm
|  |  | efficency base |  | 0.58
|  |  | max. possible acceleration: |  | 2.7771 | m/s²
| 1.6 | inverter
|  |  | continious power |  | 125 | kW
|  |  | peak power |  | 156.25 | kW
|  |  | efficiency | drive mode: | 0.96
|  |  |  | generation mode: | 0.96
| 1.7 | battery
|  |  | capacity | rated | 90 | kWh
|  |  |  | SoC min | 4.5 | kWh
|  |  |  | SoC max | 85.5 | kWh
|  |  |  | available | 81 | kWh
|  |  | voltage rated |  | 400 | V
|  |  | charging/ discharging power | contin. | 131.25 | kW
|  |  |  | peak | 131.25 | kW
|  |  | weight | kg | 450
|  |  | costs | € | 19800
|  |  | expected consumption |  | 0.15 | kWh/km
|  |  | expected distance range |  | 540 | km
|  |  | temperature range min.: |  | 15 | °C
|  |  | temperature range max.: |  | 50 | °C
|  |  | heat capacity: |  | 400 | Ws/kg*K
|  |  | efficiency battery cycle (charge/ discharge): |  | 95%
|  |  | efficiency of heat up battery: |  | 95%
| 1.8 | weight
|  |  | empty | 1467 | kg
|  |  | driver | 75 | kg
|  |  | co-driver | 37.5 | kg
|  |  | tank filling: | 0 | kg
|  |  | payload | 40 | kg
|  |  | total | 2069.5 | kg
| 1.9 | tank
|  |  | fuel type | electricity
actual values
|  |  | expected consumption | 0 | kWh/km
|  |  | expected consumption | 0 | kg/100km
|  |  | Tank pressure | 0 | bar
|  |  | fuel weight | 0 | kg
|  |  | fuel volume | 0 | l
|  |  | energy content of fuel | 0 | kWh
|  |  | distance range | 0 | km
|  |  | Tank weight empty | 0 | kg
|  |  | Tank weight fully loaded | 0 | kg
| 1.10 | fuel cell
FC-drive
|  |  | E-motor nominal power | 0 | kW
|  |  | total drive power | 0 | kW
|  |  | percentage of FC | 0%
|  |  | percentage of battery | 0%
|  |  | FC nominal electric power | 0 | kW
|  |  | Battery nominal electric power | 0 | kW
|  |  | FC weight | 0 | kg
|  |  | battery weight | 0 | kg
|  |  | tank weight (fully loaded) | 0 | kg
|  |  | total storage weight | 0 | kg
| 1.11 | gas combustion engine
|  |  | Leistung Dauer in kW |  | 1e-05
|  |  | Leistung peak in kW |  | 1e-05
|  |  | Eckdrehzahl Nenn [1/min] |  | 0.01
|  |  | Eckdrehzahl peak [1/min] |  | 0.01
|  |  | Drehzahl max. 1/min |  | 0.01
|  |  | Dreh-moment Nenn Nm |  | 0.001
|  |  | Dreh-moment peak Nm |  | 0.001
|  |  | Wirkungs-grad max. |  | 100%
|  |  | Arbeitspunkt eta max. | n [1/min] | 1.1e-05
|  |  |  | M [Nm] | 1.2e-05
|  |  | Wirkungs-grad Basis |  | 100%
| 1.12 | accessories |  | rated power
|  |  | air conditioner: | 0.5 | kW
|  |  | instruments: | 0.1 | kW
|  |  | seat-heating: | 0.2 | kW
|  |  | Lighting: | 0.2 | kW
|  |  | servo steering: | 0.25 | kW
|  |  | efficiency battery charger | 97%
2) | Environmental conditions
| 2.1 | Geographic location
|  |  | country: | Germany
|  |  | region: | Oberfranken
| 2.2 | Geographische Höhe
|  |  | altitude above sea level: | 340 | m
|  |  | air density at 0 m asl and 0°C: | 1.292 | kg/m³
| 2.3 | Season and day-time at cycle start:
|  |  | month: | Jan
|  |  | day-time: | 7:00
|  |  | digital day-time: | 7
| 2.4 | Temperaturs during drive cycle:
|  |  | starting temperatur T(t=0): | -2.1158 | °C
|  |  | final temperatur T(t=end of cycle): | -0.76952 | °C
| 2.5 | road surface |  | Asphalt
3) | Drive-cycle-data |  |  | duration in s | distance [km] | max. speed [km/h] | max. accel. [m/s²] | height diff. [m]
| 3.1 | cycle 1 | WLTP_3_low_medium | 1022 | 7.8504 | 76.6 | 1.6111 | 115.8192
| 3.2 | cycle 2 | WLTP_3_high_extra_high | 778 | 15.412 | 131.3 | 1.75 | -118.2675
| 3.3 | cycle 3 | WLTP_3_low_medium | 1022 | 7.8504 | 76.6 | 1.6111 | 115.8192
| 3.4 | cycle 4 | WLTP_3_high_extra_high | 778 | 15.412 | 131.3 | 1.75 | -118.2675
| 3.5 | cycle 5 | WLTP_3_low_medium | 1022 | 7.8504 | 76.6 | 1.6111 | 115.8192
| 3.6 | cycle 6 | WLTP_3_high_extra_high | 778 | 15.412 | 131.3 | 1.75 | -118.2675
| 3.7 | cycle 7 | no profile | 0 | 0 | 0 | 0 | 0
| 3.8 | cycle 8 | no profile | 0 | 0 | 0 | 0 | 0
| 3.9 | cycle 9 | no profile | 0 | 0 | 0 | 0 | 0
| 3.10 | cycle 10 | no profile | 0 | 0 | 0 | 0 | 0
| 3.11 | total | WLTP | 5400 | 69.7872 | 131.3 | 1.75 | -7.345
4) | Dynamic driving results
| 4.1 | acting forces |  | max | min | average
|  |  | air resistance | 150.2955 | 0 | 29.9089 | Nm
|  |  | rolling resistance | 109.5169 | 0 | 65.2997 | Nm
|  |  | gravitation | 177.2296 | -177.2296 | 24.2214 | Nm
|  |  | mass inertia | 953.4948 | -894.9469 | -8.7361e-15 | Nm
|  |  | total acting forces | 1197.9865 | -999.4932 | 119.43 | Nm
at wheels:
|  |  | required drive energy: | 13.2731 | kWh
|  |  | available kinetic energy: | -4.3866 | kWh
|  |  | Vorzeichenabhängige Mittelwerte der angreifenden Kräfte | in Fahrtrichtung nach
|  |  |  | hinten | vorne
|  |  | air resistance Fw in [kg*m/s²] | 102.7828 | 0
|  |  | rolling resistance FR in [kg*m/s²] | 224.4041 | 0
|  |  | gravitation FGx in [kg*m/s²] | 306.5571 | -223.3197
|  |  | mass inertia FG in [kg*m/s²] | 365.468 | -365.468
|  |  | sum of linear forces [kg*m/s²] over cycle time | 692.531 | -282.1067
| 4.2 | transmission
|  |  | rated motor torque | 286.4873 | Nm
|  |  | motor peak torque: | 386.7579 | Nm
|  |  | max. required motor torque | 289.2737 | Nm
|  |  | max. required brake torque | -177.7313 | Nm
after transmission:
|  |  | required drive energy: | 15.0325 | kWh
|  |  | available kinetic energy: | -3.9788 | kWh
| 4.3 | brake
|  |  | max. negative torque | -177.7313 | Nm
|  |  | max. braking torque | 0 | Nm
|  |  | max. braking power | 0 | kW
|  |  | braked away energy: | 0 | kWh
| 4.4 | electric motor
|  |  |  | max | min | average
|  |  | efficiency | 0.91074 | 0.58 | 0.79268
|  |  | electric power | 80.8275 | 0 | 11.8548 | kW
|  |  | generated power | 0 | -36.9992 | -2.1731 | kW
|  |  | req. electric energy input | 17.7821 | kWh
|  |  | gen. electric energy output | -3.2596 | kWh
| 4.5 | inverter
|  |  |  | max | min | average
|  |  | efficiency | 0.96 | 0.96 | 0.96
|  |  | electric power | 84.1953 | 0 | 12.3487 | kW
|  |  | generated power | 0 | -35.5192 | -2.0861 | kW
|  |  | req. electric energy input | 18.5231 | kWh
|  |  | gen. electric energy output | -3.1292 | kWh
| 4.6 | battery
|  |  | consumption of batt. charge: | 16.3158 | kWh | (at rated voltage)
|  |  | SoC at start: | 192.375 | Ah
|  |  | SoC at end of cycle: | 151.5856 | Ah
|  |  | spec. consumption: | 0.23379 | kWh/km
|  |  | efficiency (half-cycle): | 0.94349
|  |  | recuperations-factor:: | 0.67304
| 4.7 | fuel cell
|  |  |  | max | min | average
|  |  | efficiency | 0 | 0 | #DIV/0!
|  |  | electric power | 0 | 0 | 0 | kW
|  |  | results |  |  | Dimension
|  |  | point of max efficiency | PFC (relative) | 61.01%
|  |  |  | PFC (absolute) | 0 | kW
|  |  |  | eta_FC | 62.71%
|  |  |  | x-Position | 0.31
|  |  | point of max power | PFC (relative) | 98.73%
|  |  |  | PFC (absolute) | 0 | kW
|  |  |  | eta_FC | 55.19%
|  |  |  | x-Position | 0.57
|  |  | point of min power | PFC (relative) | 37.39%
|  |  |  | PFC (absolute) | 0 | kW
|  |  |  | eta_FC | 56.74%
|  |  |  | x-Position | 0.21
|  |  | required heat-up energy |  | 0 | kWh
| 4.8 | CH4-motor
|  |  |  | Max. | Min: | MW
|  |  | total braking torque (Nm) | 0 | 0 | 0
|  |  | total braking power (kW) | 0 | 0 | 0
|  |  | total braking energy (kWh) | 0 | 0 | 0
|  |  | total reduction of transmission | 3 | 2 | 3
|  |  | motor speed (rpm) | 1200 | 0 | 1200
|  |  | motor torque (Nm) | 0 | 0 | 0
|  |  | motor efficiency | 99.99% | 0% | 99.98%
|  |  | accumulated primary energy consumption in kWh | 0 | 0 | 0
|  |  | accumulated CH4-consumption in kg | 0 | 0 | 0
5) | Energy consumption
|  |  | Operational phase | Consumer | energy consumption
|  |  | Start-up | heat-up-battery | 0.90083 | kWh
|  |  | Start-up | heat-up-FC | 0 | kWh
|  |  | Drive Cycle | battery charge | 17.1745 | kWh
|  |  | Drive Cycle | Fuel Cell | 0 | kWh
|  |  | Drive Cycle | Combustion Engine | 0 | kWh
|  |  | Drive Cycle | accessories | 1.5947 | kWh
|  |  |  | Total | 19.6701 | kWh
consumption shares
|  |  |  | kWh | relative
|  |  | car heat up | 0.90083 | 4.58%
|  |  | driving | 17.1745 | 87.31%
|  |  | air resistance | 0 | 14.88%
|  |  | rolling resistance | 0 | 32.5%
|  |  | gravitation | 0 | 22.63%
|  |  | mass inertia | 0 | 17.3%
|  |  | accessories | 1.5947 | 8.107%
|  |  | total | 19.6701 | 100%
6) | Results greenhouse gas emissions from driving
greenhouse gas-emission-factors
|  | g/kWh | electricity |  | PtG H2 |  | PtG CH4
|  |  | German Governm. | literature | electricity | renewable | electricity | renewable
|  | 1990 | 750 | 750 | 0 | 0 | 0 | 0
|  | 2020 | 450 | 480 | 935.2518 | 24.8201 | 1086.3309 | 31.6547
|  | 2030 | 300 | 400 | 683.4532 | 24.8201 | 794.964 | 31.6547
|  | 2050 | 150 | 250 | 326.7386 | 24.8201 | 379.7962 | 31.6547
|  | selected scenario: | German Governm. |  | renewable |  | renewable
|  | greenhouse gas-emission-factor: |  | 450 | g CO2 equiv./kWh
|  | total consumption of energy: |  | 19.6701 | kWh | specific consumption: | 28.1858 | kWh/100km
|  | multiplicator: |  | 1 | kWh/kg
|  | greenhouse gas-emission: |  | 8851.5286 | g CO2 equiv.
|  |  |  | 126.8361 | g/km

## V49
Dynamic Vehicle Simulation |  |  |  | Date: | 2021-05-31
Unversität Bayreuth, Lehrstuhl für Mess- und Regeltechnik
1) | Vehicle data
| 1.1 | vehicle-type |  | car | big | electric motor | battery
| 1.2 | tire-data: |  | 235 | 60 | R | 19
| 1.3 | transmission
Transmission efficiency:
|  |  | wheel bearings | 0.92
|  |  | differential gearbox | 0.95
|  |  | main gearbox | 0.85652
|  |  | total | 0
|  |  | number of stages | Achsgetriebe
|  |  | gear ratio main gearbox | 1
|  |  | gear ratio diff. gearbox | 1
|  |  | total gear ratio: | Axle gearbox
| 1.4 | brake
|  |  | max. decelaration | 0 | [kg*m/s²]
|  |  | max. braking force: | -5 | [kg*m/s²]
|  |  | max. braking torque: | -10347.5 | [Nm]
| 1.5 | electric motor
|  |  | continious power |  | 120 | kW
|  |  | peak power |  | 162 | kW
|  |  | motor speed at max. contin. Torque |  | 4000 | 1/min
|  |  | motor speed at max. peak torque |  | 4000 | 1/min
|  |  | motor speed max. |  | 10000 | 1/min
|  |  | rated torque |  | 286.4873 | Nm
|  |  | peak torque |  | 386.7579 | Nm
|  |  | max. efficiency |  | 0.935
|  |  | working point at eta max. | n | 5500 | 1/min
|  |  |  | M | 208.3544 | Nm
|  |  | efficency base |  | 0.58
|  |  | max. possible acceleration: |  | 2.7771 | m/s²
| 1.6 | inverter
|  |  | continious power |  | 125 | kW
|  |  | peak power |  | 156.25 | kW
|  |  | efficiency | drive mode: | 0.96
|  |  |  | generation mode: | 0.96
| 1.7 | battery
|  |  | capacity | rated | 90 | kWh
|  |  |  | SoC min | 4.5 | kWh
|  |  |  | SoC max | 85.5 | kWh
|  |  |  | available | 81 | kWh
|  |  | voltage rated |  | 400 | V
|  |  | charging/ discharging power | contin. | 131.25 | kW
|  |  |  | peak | 131.25 | kW
|  |  | weight | kg | 450
|  |  | costs | € | 19800
|  |  | expected consumption |  | 0.15 | kWh/km
|  |  | expected distance range |  | 540 | km
|  |  | temperature range min.: |  | 15 | °C
|  |  | temperature range max.: |  | 50 | °C
|  |  | heat capacity: |  | 400 | Ws/kg*K
|  |  | efficiency battery cycle (charge/ discharge): |  | 95%
|  |  | efficiency of heat up battery: |  | 95%
| 1.8 | weight
|  |  | empty | 1467 | kg
|  |  | driver | 75 | kg
|  |  | co-driver | 37.5 | kg
|  |  | tank filling: | 0 | kg
|  |  | payload | 40 | kg
|  |  | total | 2069.5 | kg
| 1.9 | tank
|  |  | fuel type | electricity
actual values
|  |  | expected consumption | 0 | kWh/km
|  |  | expected consumption | 0 | kg/100km
|  |  | Tank pressure | 0 | bar
|  |  | fuel weight | 0 | kg
|  |  | fuel volume | 0 | l
|  |  | energy content of fuel | 0 | kWh
|  |  | distance range | 0 | km
|  |  | Tank weight empty | 0 | kg
|  |  | Tank weight fully loaded | 0 | kg
| 1.10 | fuel cell
FC-drive
|  |  | E-motor nominal power | 0 | kW
|  |  | total drive power | 0 | kW
|  |  | percentage of FC | 0%
|  |  | percentage of battery | 0%
|  |  | FC nominal electric power | 0 | kW
|  |  | Battery nominal electric power | 0 | kW
|  |  | FC weight | 0 | kg
|  |  | battery weight | 0 | kg
|  |  | tank weight (fully loaded) | 0 | kg
|  |  | total storage weight | 0 | kg
| 1.11 | gas combustion engine
|  |  | Leistung Dauer in kW |  | 1e-05
|  |  | Leistung peak in kW |  | 1e-05
|  |  | Eckdrehzahl Nenn [1/min] |  | 0.01
|  |  | Eckdrehzahl peak [1/min] |  | 0.01
|  |  | Drehzahl max. 1/min |  | 0.01
|  |  | Dreh-moment Nenn Nm |  | 0.001
|  |  | Dreh-moment peak Nm |  | 0.001
|  |  | Wirkungs-grad max. |  | 100%
|  |  | Arbeitspunkt eta max. | n [1/min] | 1.1e-05
|  |  |  | M [Nm] | 1.2e-05
|  |  | Wirkungs-grad Basis |  | 100%
| 1.12 | accessories |  | rated power
|  |  | air conditioner: | 0.5 | kW
|  |  | instruments: | 0.1 | kW
|  |  | seat-heating: | 0.2 | kW
|  |  | Lighting: | 0.2 | kW
|  |  | servo steering: | 0.25 | kW
|  |  | efficiency battery charger | 97%
2) | Environmental conditions
| 2.1 | Geographic location
|  |  | country: | Germany
|  |  | region: | Oberfranken
| 2.2 | Geographische Höhe
|  |  | altitude above sea level: | 340 | m
|  |  | air density at 0 m asl and 0°C: | 1.292 | kg/m³
| 2.3 | Season and day-time at cycle start:
|  |  | month: | Jul
|  |  | day-time: | 14:00
|  |  | digital day-time: | 14
| 2.4 | Temperaturs during drive cycle:
|  |  | starting temperatur T(t=0): | 24.8987 | °C
|  |  | final temperatur T(t=end of cycle): | 23.973 | °C
| 2.5 | road surface |  | Asphalt
3) | Drive-cycle-data |  |  | duration in s | distance [km] | max. speed [km/h] | max. accel. [m/s²] | height diff. [m]
| 3.1 | cycle 1 | Artemis urban | 990 | 4.8698 | 57.7 | 2.8611 | 0
| 3.2 | cycle 2 | Artemis rural | 1090 | 17.2725 | 111.5 | 2.3611 | 0
| 3.3 | cycle 3 | Artemis motorway 150 | 1075 | 29.5552 | 150.4 | 1.9202 | 0
| 3.4 | cycle 4 | Artemis urban | 990 | 4.8698 | 57.7 | 2.8611 | 0
| 3.5 | cycle 5 | Artemis rural | 1090 | 17.2725 | 111.5 | 2.3611 | 0
| 3.6 | cycle 6 | Artemis motorway 150 | 1075 | 29.5552 | 150.4 | 1.9202 | 0
| 3.7 | cycle 7 | no profile | 0 | 0 | 0 | 0 | 0
| 3.8 | cycle 8 | no profile | 0 | 0 | 0 | 0 | 0
| 3.9 | cycle 9 | no profile | 0 | 0 | 0 | 0 | 0
| 3.10 | cycle 10 | no profile | 0 | 0 | 0 | 0 | 0
| 3.11 | total | Artemis | 6310 | 103.3949 | 150.4 | 2.8611 | 0
4) | Dynamic driving results
| 4.1 | acting forces |  | max | min | average
|  |  | air resistance | 179.4026 | 0 | 42.4865 | Nm
|  |  | rolling resistance | 69.3791 | 0 | 62.7225 | Nm
|  |  | gravitation | 0 | 0 | 0 | Nm
|  |  | mass inertia | 1472.0622 | -2266.6412 | 0.26489 | Nm
|  |  | total acting forces | 1541.7798 | -2204.4046 | 105.4739 | Nm
at wheels:
|  |  | required drive energy: | 19.9674 | kWh
|  |  | available kinetic energy: | -4.9413 | kWh
|  |  | Vorzeichenabhängige Mittelwerte der angreifenden Kräfte | in Fahrtrichtung nach
|  |  |  | hinten | vorne
|  |  | air resistance Fw in [kg*m/s²] | 146.006 | 0
|  |  | rolling resistance FR in [kg*m/s²] | 215.5474 | 0
|  |  | gravitation FGx in [kg*m/s²] | 0 | 0
|  |  | mass inertia FG in [kg*m/s²] | 409.6817 | -408.7714
|  |  | sum of linear forces [kg*m/s²] over cycle time | 665.4994 | -303.0357
| 4.2 | transmission
|  |  | rated motor torque | 286.4873 | Nm
|  |  | motor peak torque: | 386.7579 | Nm
|  |  | max. required motor torque | 374.739 | Nm
|  |  | max. required brake torque | -392.8639 | Nm
after transmission:
|  |  | required drive energy: | 23.1707 | kWh
|  |  | available kinetic energy: | -4.5269 | kWh
| 4.3 | brake
|  |  | max. negative torque | -392.8639 | Nm
|  |  | max. braking torque | -83.4575 | Nm
|  |  | max. braking power | -6.4667 | kW
|  |  | braked away energy: | -0.0098114 | kWh
| 4.4 | electric motor
|  |  |  | max | min | average
|  |  | efficiency | 0.92756 | 0.58 | 0.7995
|  |  | electric power | 104.2889 | 0 | 15.5755 | kW
|  |  | generated power | 0 | -84.3975 | -2.1367 | kW
|  |  | req. electric energy input | 27.3004 | kWh
|  |  | gen. electric energy output | -3.7452 | kWh
| 4.5 | inverter
|  |  |  | max | min | average
|  |  | efficiency | 0.96 | 0.96 | 0.96
|  |  | electric power | 108.6343 | 0 | 16.2245 | kW
|  |  | generated power | 0 | -81.0216 | -2.0512 | kW
|  |  | req. electric energy input | 28.4379 | kWh
|  |  | gen. electric energy output | -3.5954 | kWh
| 4.6 | battery
|  |  | consumption of batt. charge: | 26.4528 | kWh | (at rated voltage)
|  |  | SoC at start: | 192.375 | Ah
|  |  | SoC at end of cycle: | 126.243 | Ah
|  |  | spec. consumption: | 0.25584 | kWh/km
|  |  | efficiency (half-cycle): | 0.93913
|  |  | recuperations-factor:: | 0.68333
| 4.7 | fuel cell
|  |  |  | max | min | average
|  |  | efficiency | 0 | 0 | #DIV/0!
|  |  | electric power | 0 | 0 | 0 | kW
|  |  | results |  |  | Dimension
|  |  | point of max efficiency | PFC (relative) | 61.01%
|  |  |  | PFC (absolute) | 0 | kW
|  |  |  | eta_FC | 62.71%
|  |  |  | x-Position | 0.31
|  |  | point of max power | PFC (relative) | 98.73%
|  |  |  | PFC (absolute) | 0 | kW
|  |  |  | eta_FC | 55.19%
|  |  |  | x-Position | 0.57
|  |  | point of min power | PFC (relative) | 37.39%
|  |  |  | PFC (absolute) | 0 | kW
|  |  |  | eta_FC | 56.74%
|  |  |  | x-Position | 0.21
|  |  | required heat-up energy |  | 0 | kWh
| 4.8 | CH4-motor
|  |  |  | Max. | Min: | MW
|  |  | total braking torque (Nm) | 0 | 0 | 0
|  |  | total braking power (kW) | 0 | 0 | 0
|  |  | total braking energy (kWh) | 0 | 0 | 0
|  |  | total reduction of transmission | 3 | 2 | 3
|  |  | motor speed (rpm) | 1200 | 0 | 1200
|  |  | motor torque (Nm) | 0 | 0 | 0
|  |  | motor efficiency | 99.99% | 0% | 99.98%
|  |  | accumulated primary energy consumption in kWh | 0 | 0 | 0
|  |  | accumulated CH4-consumption in kg | 0 | 0 | 0
5) | Energy consumption
|  |  | Operational phase | Consumer | energy consumption
|  |  | Start-up | heat-up-battery | 0 | kWh
|  |  | Start-up | heat-up-FC | 0 | kWh
|  |  | Drive Cycle | battery charge | 27.8451 | kWh
|  |  | Drive Cycle | Fuel Cell | 0 | kWh
|  |  | Drive Cycle | Combustion Engine | 0 | kWh
|  |  | Drive Cycle | accessories | 1.6991 | kWh
|  |  |  | Total | 29.5441 | kWh
consumption shares
|  |  |  | kWh | relative
|  |  | car heat up | 0 | 0%
|  |  | driving | 27.8451 | 94.25%
|  |  | air resistance | 0 | 27.97%
|  |  | rolling resistance | 0 | 41.3%
|  |  | gravitation | 0 | 0%
|  |  | mass inertia | 0 | 24.98%
|  |  | accessories | 1.6991 | 5.751%
|  |  | total | 29.5441 | 100%
6) | Results greenhouse gas emissions from driving
greenhouse gas-emission-factors
|  | g/kWh | electricity |  | PtG H2 |  | PtG CH4
|  |  | German Governm. | literature | electricity | renewable | electricity | renewable
|  | 1990 | 750 | 750 | 0 | 0 | 0 | 0
|  | 2020 | 450 | 480 | 935.2518 | 24.8201 | 1086.3309 | 31.6547
|  | 2030 | 300 | 400 | 683.4532 | 24.8201 | 794.964 | 31.6547
|  | 2050 | 150 | 250 | 326.7386 | 24.8201 | 379.7962 | 31.6547
|  | selected scenario: | German Governm. |  | renewable |  | renewable
|  | greenhouse gas-emission-factor: |  | 450 | g CO2 equiv./kWh
|  | total consumption of energy: |  | 29.5441 | kWh | specific consumption: | 28.5741 | kWh/100km
|  | multiplicator: |  | 1 | kWh/kg
|  | greenhouse gas-emission: |  | 13294.8655 | g CO2 equiv.
|  |  |  | 128.5834 | g/km

## V50
Dynamic Vehicle Simulation |  |  |  | Date: | 2021-05-31
Unversität Bayreuth, Lehrstuhl für Mess- und Regeltechnik
1) | Vehicle data
| 1.1 | vehicle-type |  | car | big | electric motor | battery
| 1.2 | tire-data: |  | 235 | 60 | R | 19
| 1.3 | transmission
Transmission efficiency:
|  |  | wheel bearings | 0.92
|  |  | differential gearbox | 0.95
|  |  | main gearbox | 0.85652
|  |  | total | 0
|  |  | number of stages | Achsgetriebe
|  |  | gear ratio main gearbox | 1
|  |  | gear ratio diff. gearbox | 1
|  |  | total gear ratio: | Axle gearbox
| 1.4 | brake
|  |  | max. decelaration | 0 | [kg*m/s²]
|  |  | max. braking force: | -5 | [kg*m/s²]
|  |  | max. braking torque: | -10347.5 | [Nm]
| 1.5 | electric motor
|  |  | continious power |  | 120 | kW
|  |  | peak power |  | 162 | kW
|  |  | motor speed at max. contin. Torque |  | 4000 | 1/min
|  |  | motor speed at max. peak torque |  | 4000 | 1/min
|  |  | motor speed max. |  | 10000 | 1/min
|  |  | rated torque |  | 286.4873 | Nm
|  |  | peak torque |  | 386.7579 | Nm
|  |  | max. efficiency |  | 0.935
|  |  | working point at eta max. | n | 5500 | 1/min
|  |  |  | M | 208.3544 | Nm
|  |  | efficency base |  | 0.58
|  |  | max. possible acceleration: |  | 2.7771 | m/s²
| 1.6 | inverter
|  |  | continious power |  | 125 | kW
|  |  | peak power |  | 156.25 | kW
|  |  | efficiency | drive mode: | 0.96
|  |  |  | generation mode: | 0.96
| 1.7 | battery
|  |  | capacity | rated | 90 | kWh
|  |  |  | SoC min | 4.5 | kWh
|  |  |  | SoC max | 85.5 | kWh
|  |  |  | available | 81 | kWh
|  |  | voltage rated |  | 400 | V
|  |  | charging/ discharging power | contin. | 131.25 | kW
|  |  |  | peak | 131.25 | kW
|  |  | weight | kg | 450
|  |  | costs | € | 19800
|  |  | expected consumption |  | 0.15 | kWh/km
|  |  | expected distance range |  | 540 | km
|  |  | temperature range min.: |  | 15 | °C
|  |  | temperature range max.: |  | 50 | °C
|  |  | heat capacity: |  | 400 | Ws/kg*K
|  |  | efficiency battery cycle (charge/ discharge): |  | 95%
|  |  | efficiency of heat up battery: |  | 95%
| 1.8 | weight
|  |  | empty | 1467 | kg
|  |  | driver | 75 | kg
|  |  | co-driver | 37.5 | kg
|  |  | tank filling: | 0 | kg
|  |  | payload | 40 | kg
|  |  | total | 2069.5 | kg
| 1.9 | tank
|  |  | fuel type | electricity
actual values
|  |  | expected consumption | 0 | kWh/km
|  |  | expected consumption | 0 | kg/100km
|  |  | Tank pressure | 0 | bar
|  |  | fuel weight | 0 | kg
|  |  | fuel volume | 0 | l
|  |  | energy content of fuel | 0 | kWh
|  |  | distance range | 0 | km
|  |  | Tank weight empty | 0 | kg
|  |  | Tank weight fully loaded | 0 | kg
| 1.10 | fuel cell
FC-drive
|  |  | E-motor nominal power | 0 | kW
|  |  | total drive power | 0 | kW
|  |  | percentage of FC | 0%
|  |  | percentage of battery | 0%
|  |  | FC nominal electric power | 0 | kW
|  |  | Battery nominal electric power | 0 | kW
|  |  | FC weight | 0 | kg
|  |  | battery weight | 0 | kg
|  |  | tank weight (fully loaded) | 0 | kg
|  |  | total storage weight | 0 | kg
| 1.11 | gas combustion engine
|  |  | Leistung Dauer in kW |  | 1e-05
|  |  | Leistung peak in kW |  | 1e-05
|  |  | Eckdrehzahl Nenn [1/min] |  | 0.01
|  |  | Eckdrehzahl peak [1/min] |  | 0.01
|  |  | Drehzahl max. 1/min |  | 0.01
|  |  | Dreh-moment Nenn Nm |  | 0.001
|  |  | Dreh-moment peak Nm |  | 0.001
|  |  | Wirkungs-grad max. |  | 100%
|  |  | Arbeitspunkt eta max. | n [1/min] | 1.1e-05
|  |  |  | M [Nm] | 1.2e-05
|  |  | Wirkungs-grad Basis |  | 100%
| 1.12 | accessories |  | rated power
|  |  | air conditioner: | 0.5 | kW
|  |  | instruments: | 0.1 | kW
|  |  | seat-heating: | 0.2 | kW
|  |  | Lighting: | 0.2 | kW
|  |  | servo steering: | 0.25 | kW
|  |  | efficiency battery charger | 97%
2) | Environmental conditions
| 2.1 | Geographic location
|  |  | country: | Germany
|  |  | region: | Oberfranken
| 2.2 | Geographische Höhe
|  |  | altitude above sea level: | 340 | m
|  |  | air density at 0 m asl and 0°C: | 1.292 | kg/m³
| 2.3 | Season and day-time at cycle start:
|  |  | month: | Jul
|  |  | day-time: | 14:00
|  |  | digital day-time: | 14
| 2.4 | Temperaturs during drive cycle:
|  |  | starting temperatur T(t=0): | 24.8987 | °C
|  |  | final temperatur T(t=end of cycle): | 23.973 | °C
| 2.5 | road surface |  | Asphalt
3) | Drive-cycle-data |  |  | duration in s | distance [km] | max. speed [km/h] | max. accel. [m/s²] | height diff. [m]
| 3.1 | cycle 1 | Artemis urban | 990 | 4.8698 | 57.7 | 2.8611 | 64.4567
| 3.2 | cycle 2 | Artemis rural | 1090 | 17.2725 | 111.5 | 2.3611 | -5.2925
| 3.3 | cycle 3 | Artemis motorway 150 | 1075 | 29.5552 | 150.4 | 1.9202 | -59.0611
| 3.4 | cycle 4 | Artemis urban | 990 | 4.8698 | 57.7 | 2.8611 | 64.4567
| 3.5 | cycle 5 | Artemis rural | 1090 | 17.2725 | 111.5 | 2.3611 | -5.2925
| 3.6 | cycle 6 | Artemis motorway 150 | 1075 | 29.5552 | 150.4 | 1.9202 | -59.0611
| 3.7 | cycle 7 | no profile | 0 | 0 | 0 | 0 | 0
| 3.8 | cycle 8 | no profile | 0 | 0 | 0 | 0 | 0
| 3.9 | cycle 9 | no profile | 0 | 0 | 0 | 0 | 0
| 3.10 | cycle 10 | no profile | 0 | 0 | 0 | 0 | 0
| 3.11 | total | Artemis | 6310 | 103.3949 | 150.4 | 2.8611 | 0.20611
4) | Dynamic driving results
| 4.1 | acting forces |  | max | min | average
|  |  | air resistance | 177.8163 | 0 | 42.1322 | Nm
|  |  | rolling resistance | 69.3791 | 0 | 62.6973 | Nm
|  |  | gravitation | 177.2296 | -177.2296 | 5.7298 | Nm
|  |  | mass inertia | 1472.0622 | -2266.6412 | 0.26489 | Nm
|  |  | total acting forces | 1718.9634 | -2381.6622 | 110.8242 | Nm
at wheels:
|  |  | required drive energy: | 21.111 | kWh
|  |  | available kinetic energy: | -6.1517 | kWh
|  |  | Vorzeichenabhängige Mittelwerte der angreifenden Kräfte | in Fahrtrichtung nach
|  |  |  | hinten | vorne
|  |  | air resistance Fw in [kg*m/s²] | 144.7883 | 0
|  |  | rolling resistance FR in [kg*m/s²] | 215.4609 | 0
|  |  | gravitation FGx in [kg*m/s²] | 281.8443 | -262.1538
|  |  | mass inertia FG in [kg*m/s²] | 409.6817 | -408.7714
|  |  | sum of linear forces [kg*m/s²] over cycle time | 721.0465 | -340.1966
| 4.2 | transmission
|  |  | rated motor torque | 286.4873 | Nm
|  |  | motor peak torque: | 386.7579 | Nm
|  |  | max. required motor torque | 416.1119 | Nm
|  |  | max. required brake torque | -423.2288 | Nm
after transmission:
|  |  | required drive energy: | 24.2666 | kWh
|  |  | available kinetic energy: | -5.7082 | kWh
| 4.3 | brake
|  |  | max. negative torque | -423.2288 | Nm
|  |  | max. braking torque | -113.8225 | Nm
|  |  | max. braking power | -9.825 | kW
|  |  | braked away energy: | -0.009647 | kWh
| 4.4 | electric motor
|  |  |  | max | min | average
|  |  | efficiency | 0.93126 | 0.58 | 0.80229
|  |  | electric power | 109.2526 | 0 | 16.0501 | kW
|  |  | generated power | 0 | -76.3832 | -2.7028 | kW
|  |  | req. electric energy input | 28.1323 | kWh
|  |  | gen. electric energy output | -4.7374 | kWh
| 4.5 | inverter
|  |  |  | max | min | average
|  |  | efficiency | 0.96 | 0.96 | 0.96
|  |  | electric power | 113.8048 | 0 | 16.7189 | kW
|  |  | generated power | 0 | -73.3279 | -2.5947 | kW
|  |  | req. electric energy input | 29.3045 | kWh
|  |  | gen. electric energy output | -4.5479 | kWh
| 4.6 | battery
|  |  | consumption of batt. charge: | 26.3599 | kWh | (at rated voltage)
|  |  | SoC at start: | 192.375 | Ah
|  |  | SoC at end of cycle: | 126.4752 | Ah
|  |  | spec. consumption: | 0.25494 | kWh/km
|  |  | efficiency (half-cycle): | 0.93918
|  |  | recuperations-factor:: | 0.69432
| 4.7 | fuel cell
|  |  |  | max | min | average
|  |  | efficiency | 0 | 0 | #DIV/0!
|  |  | electric power | 0 | 0 | 0 | kW
|  |  | results |  |  | Dimension
|  |  | point of max efficiency | PFC (relative) | 61.01%
|  |  |  | PFC (absolute) | 0 | kW
|  |  |  | eta_FC | 62.71%
|  |  |  | x-Position | 0.31
|  |  | point of max power | PFC (relative) | 98.73%
|  |  |  | PFC (absolute) | 0 | kW
|  |  |  | eta_FC | 55.19%
|  |  |  | x-Position | 0.57
|  |  | point of min power | PFC (relative) | 37.39%
|  |  |  | PFC (absolute) | 0 | kW
|  |  |  | eta_FC | 56.74%
|  |  |  | x-Position | 0.21
|  |  | required heat-up energy |  | 0 | kWh
| 4.8 | CH4-motor
|  |  |  | Max. | Min: | MW
|  |  | total braking torque (Nm) | 0 | 0 | 0
|  |  | total braking power (kW) | 0 | 0 | 0
|  |  | total braking energy (kWh) | 0 | 0 | 0
|  |  | total reduction of transmission | 3 | 2 | 3
|  |  | motor speed (rpm) | 1200 | 0 | 1200
|  |  | motor torque (Nm) | 0 | 0 | 0
|  |  | motor efficiency | 99.99% | 0% | 99.98%
|  |  | accumulated primary energy consumption in kWh | 0 | 0 | 0
|  |  | accumulated CH4-consumption in kg | 0 | 0 | 0
5) | Energy consumption
|  |  | Operational phase | Consumer | energy consumption
|  |  | Start-up | heat-up-battery | 0 | kWh
|  |  | Start-up | heat-up-FC | 0 | kWh
|  |  | Drive Cycle | battery charge | 27.7473 | kWh
|  |  | Drive Cycle | Fuel Cell | 0 | kWh
|  |  | Drive Cycle | Combustion Engine | 0 | kWh
|  |  | Drive Cycle | accessories | 1.6991 | kWh
|  |  |  | Total | 29.4463 | kWh
consumption shares
|  |  |  | kWh | relative
|  |  | car heat up | 0 | 0%
|  |  | driving | 27.7473 | 94.23%
|  |  | air resistance | 0 | 23.28%
|  |  | rolling resistance | 0 | 34.65%
|  |  | gravitation | 0 | 16.05%
|  |  | mass inertia | 0 | 20.24%
|  |  | accessories | 1.6991 | 5.77%
|  |  | total | 29.4463 | 100%
6) | Results greenhouse gas emissions from driving
greenhouse gas-emission-factors
|  | g/kWh | electricity |  | PtG H2 |  | PtG CH4
|  |  | German Governm. | literature | electricity | renewable | electricity | renewable
|  | 1990 | 750 | 750 | 0 | 0 | 0 | 0
|  | 2020 | 450 | 480 | 935.2518 | 24.8201 | 1086.3309 | 31.6547
|  | 2030 | 300 | 400 | 683.4532 | 24.8201 | 794.964 | 31.6547
|  | 2050 | 150 | 250 | 326.7386 | 24.8201 | 379.7962 | 31.6547
|  | selected scenario: | German Governm. |  | renewable |  | renewable
|  | greenhouse gas-emission-factor: |  | 450 | g CO2 equiv./kWh
|  | total consumption of energy: |  | 29.4463 | kWh | specific consumption: | 28.4795 | kWh/100km
|  | multiplicator: |  | 1 | kWh/kg
|  | greenhouse gas-emission: |  | 13250.8559 | g CO2 equiv.
|  |  |  | 128.1577 | g/km

## V51
Dynamic Vehicle Simulation |  |  |  | Date: | 2021-05-31
Unversität Bayreuth, Lehrstuhl für Mess- und Regeltechnik
1) | Vehicle data
| 1.1 | vehicle-type |  | car | big | electric motor | battery
| 1.2 | tire-data: |  | 235 | 60 | R | 19
| 1.3 | transmission
Transmission efficiency:
|  |  | wheel bearings | 0.92
|  |  | differential gearbox | 0.95
|  |  | main gearbox | 0.85652
|  |  | total | 0
|  |  | number of stages | Achsgetriebe
|  |  | gear ratio main gearbox | 1
|  |  | gear ratio diff. gearbox | 1
|  |  | total gear ratio: | Axle gearbox
| 1.4 | brake
|  |  | max. decelaration | 0 | [kg*m/s²]
|  |  | max. braking force: | -5 | [kg*m/s²]
|  |  | max. braking torque: | -10347.5 | [Nm]
| 1.5 | electric motor
|  |  | continious power |  | 120 | kW
|  |  | peak power |  | 162 | kW
|  |  | motor speed at max. contin. Torque |  | 4000 | 1/min
|  |  | motor speed at max. peak torque |  | 4000 | 1/min
|  |  | motor speed max. |  | 10000 | 1/min
|  |  | rated torque |  | 286.4873 | Nm
|  |  | peak torque |  | 386.7579 | Nm
|  |  | max. efficiency |  | 0.935
|  |  | working point at eta max. | n | 5500 | 1/min
|  |  |  | M | 208.3544 | Nm
|  |  | efficency base |  | 0.58
|  |  | max. possible acceleration: |  | 2.7771 | m/s²
| 1.6 | inverter
|  |  | continious power |  | 125 | kW
|  |  | peak power |  | 156.25 | kW
|  |  | efficiency | drive mode: | 0.96
|  |  |  | generation mode: | 0.96
| 1.7 | battery
|  |  | capacity | rated | 90 | kWh
|  |  |  | SoC min | 4.5 | kWh
|  |  |  | SoC max | 85.5 | kWh
|  |  |  | available | 81 | kWh
|  |  | voltage rated |  | 400 | V
|  |  | charging/ discharging power | contin. | 131.25 | kW
|  |  |  | peak | 131.25 | kW
|  |  | weight | kg | 450
|  |  | costs | € | 19800
|  |  | expected consumption |  | 0.15 | kWh/km
|  |  | expected distance range |  | 540 | km
|  |  | temperature range min.: |  | 15 | °C
|  |  | temperature range max.: |  | 50 | °C
|  |  | heat capacity: |  | 400 | Ws/kg*K
|  |  | efficiency battery cycle (charge/ discharge): |  | 95%
|  |  | efficiency of heat up battery: |  | 95%
| 1.8 | weight
|  |  | empty | 1467 | kg
|  |  | driver | 75 | kg
|  |  | co-driver | 37.5 | kg
|  |  | tank filling: | 0 | kg
|  |  | payload | 40 | kg
|  |  | total | 2069.5 | kg
| 1.9 | tank
|  |  | fuel type | electricity
actual values
|  |  | expected consumption | 0 | kWh/km
|  |  | expected consumption | 0 | kg/100km
|  |  | Tank pressure | 0 | bar
|  |  | fuel weight | 0 | kg
|  |  | fuel volume | 0 | l
|  |  | energy content of fuel | 0 | kWh
|  |  | distance range | 0 | km
|  |  | Tank weight empty | 0 | kg
|  |  | Tank weight fully loaded | 0 | kg
| 1.10 | fuel cell
FC-drive
|  |  | E-motor nominal power | 0 | kW
|  |  | total drive power | 0 | kW
|  |  | percentage of FC | 0%
|  |  | percentage of battery | 0%
|  |  | FC nominal electric power | 0 | kW
|  |  | Battery nominal electric power | 0 | kW
|  |  | FC weight | 0 | kg
|  |  | battery weight | 0 | kg
|  |  | tank weight (fully loaded) | 0 | kg
|  |  | total storage weight | 0 | kg
| 1.11 | gas combustion engine
|  |  | Leistung Dauer in kW |  | 1e-05
|  |  | Leistung peak in kW |  | 1e-05
|  |  | Eckdrehzahl Nenn [1/min] |  | 0.01
|  |  | Eckdrehzahl peak [1/min] |  | 0.01
|  |  | Drehzahl max. 1/min |  | 0.01
|  |  | Dreh-moment Nenn Nm |  | 0.001
|  |  | Dreh-moment peak Nm |  | 0.001
|  |  | Wirkungs-grad max. |  | 100%
|  |  | Arbeitspunkt eta max. | n [1/min] | 1.1e-05
|  |  |  | M [Nm] | 1.2e-05
|  |  | Wirkungs-grad Basis |  | 100%
| 1.12 | accessories |  | rated power
|  |  | air conditioner: | 0.5 | kW
|  |  | instruments: | 0.1 | kW
|  |  | seat-heating: | 0.2 | kW
|  |  | Lighting: | 0.2 | kW
|  |  | servo steering: | 0.25 | kW
|  |  | efficiency battery charger | 97%
2) | Environmental conditions
| 2.1 | Geographic location
|  |  | country: | Germany
|  |  | region: | Oberfranken
| 2.2 | Geographische Höhe
|  |  | altitude above sea level: | 340 | m
|  |  | air density at 0 m asl and 0°C: | 1.292 | kg/m³
| 2.3 | Season and day-time at cycle start:
|  |  | month: | Okt
|  |  | day-time: | 10:30
|  |  | digital day-time: | 10.5
| 2.4 | Temperaturs during drive cycle:
|  |  | starting temperatur T(t=0): | 11.8629 | °C
|  |  | final temperatur T(t=end of cycle): | 14.1439 | °C
| 2.5 | road surface |  | Asphalt
3) | Drive-cycle-data |  |  | duration in s | distance [km] | max. speed [km/h] | max. accel. [m/s²] | height diff. [m]
| 3.1 | cycle 1 | Artemis urban | 990 | 4.8698 | 57.7 | 2.8611 | 0
| 3.2 | cycle 2 | Artemis rural | 1090 | 17.2725 | 111.5 | 2.3611 | 0
| 3.3 | cycle 3 | Artemis motorway 150 | 1075 | 29.5552 | 150.4 | 1.9202 | 0
| 3.4 | cycle 4 | Artemis urban | 990 | 4.8698 | 57.7 | 2.8611 | 0
| 3.5 | cycle 5 | Artemis rural | 1090 | 17.2725 | 111.5 | 2.3611 | 0
| 3.6 | cycle 6 | Artemis motorway 150 | 1075 | 29.5552 | 150.4 | 1.9202 | 0
| 3.7 | cycle 7 | no profile | 0 | 0 | 0 | 0 | 0
| 3.8 | cycle 8 | no profile | 0 | 0 | 0 | 0 | 0
| 3.9 | cycle 9 | no profile | 0 | 0 | 0 | 0 | 0
| 3.10 | cycle 10 | no profile | 0 | 0 | 0 | 0 | 0
| 3.11 | total | Artemis | 6310 | 103.3949 | 150.4 | 2.8611 | 0
4) | Dynamic driving results
| 4.1 | acting forces |  | max | min | average
|  |  | air resistance | 187.4956 | 0 | 44.4017 | Nm
|  |  | rolling resistance | 80.3725 | 0 | 63.2384 | Nm
|  |  | gravitation | 0 | 0 | 0 | Nm
|  |  | mass inertia | 1472.0622 | -2266.6412 | 0.26489 | Nm
|  |  | total acting forces | 1545.709 | -2204.3984 | 107.9049 | Nm
at wheels:
|  |  | required drive energy: | 20.2771 | kWh
|  |  | available kinetic energy: | -4.8961 | kWh
|  |  | Vorzeichenabhängige Mittelwerte der angreifenden Kräfte | in Fahrtrichtung nach
|  |  |  | hinten | vorne
|  |  | air resistance Fw in [kg*m/s²] | 152.5874 | 0
|  |  | rolling resistance FR in [kg*m/s²] | 217.3202 | 0
|  |  | gravitation FGx in [kg*m/s²] | 0 | 0
|  |  | mass inertia FG in [kg*m/s²] | 409.6817 | -408.7714
|  |  | sum of linear forces [kg*m/s²] over cycle time | 672.3702 | -301.5523
| 4.2 | transmission
|  |  | rated motor torque | 286.4873 | Nm
|  |  | motor peak torque: | 386.7579 | Nm
|  |  | max. required motor torque | 375.6565 | Nm
|  |  | max. required brake torque | -392.8628 | Nm
after transmission:
|  |  | required drive energy: | 23.5088 | kWh
|  |  | available kinetic energy: | -4.4862 | kWh
| 4.3 | brake
|  |  | max. negative torque | -392.8628 | Nm
|  |  | max. braking torque | -83.4565 | Nm
|  |  | max. braking power | -6.4448 | kW
|  |  | braked away energy: | -0.0097899 | kWh
| 4.4 | electric motor
|  |  |  | max | min | average
|  |  | efficiency | 0.92756 | 0.58 | 0.79985
|  |  | electric power | 105.382 | 0 | 15.7924 | kW
|  |  | generated power | 0 | -84.5143 | -2.1174 | kW
|  |  | req. electric energy input | 27.6805 | kWh
|  |  | gen. electric energy output | -3.7113 | kWh
| 4.5 | inverter
|  |  |  | max | min | average
|  |  | efficiency | 0.96 | 0.96 | 0.96
|  |  | electric power | 109.773 | 0 | 16.4504 | kW
|  |  | generated power | 0 | -81.1337 | -2.0327 | kW
|  |  | req. electric energy input | 28.8339 | kWh
|  |  | gen. electric energy output | -3.5629 | kWh
| 4.6 | battery
|  |  | consumption of batt. charge: | 26.8672 | kWh | (at rated voltage)
|  |  | SoC at start: | 192.375 | Ah
|  |  | SoC at end of cycle: | 125.2071 | Ah
|  |  | spec. consumption: | 0.25985 | kWh/km
|  |  | efficiency (half-cycle): | 0.94059
|  |  | recuperations-factor:: | 0.68447
| 4.7 | fuel cell
|  |  |  | max | min | average
|  |  | efficiency | 0 | 0 | #DIV/0!
|  |  | electric power | 0 | 0 | 0 | kW
|  |  | results |  |  | Dimension
|  |  | point of max efficiency | PFC (relative) | 61.01%
|  |  |  | PFC (absolute) | 0 | kW
|  |  |  | eta_FC | 62.71%
|  |  |  | x-Position | 0.31
|  |  | point of max power | PFC (relative) | 98.73%
|  |  |  | PFC (absolute) | 0 | kW
|  |  |  | eta_FC | 55.19%
|  |  |  | x-Position | 0.57
|  |  | point of min power | PFC (relative) | 37.39%
|  |  |  | PFC (absolute) | 0 | kW
|  |  |  | eta_FC | 56.74%
|  |  |  | x-Position | 0.21
|  |  | required heat-up energy |  | 0 | kWh
| 4.8 | CH4-motor
|  |  |  | Max. | Min: | MW
|  |  | total braking torque (Nm) | 0 | 0 | 0
|  |  | total braking power (kW) | 0 | 0 | 0
|  |  | total braking energy (kWh) | 0 | 0 | 0
|  |  | total reduction of transmission | 3 | 2 | 3
|  |  | motor speed (rpm) | 1200 | 0 | 1200
|  |  | motor torque (Nm) | 0 | 0 | 0
|  |  | motor efficiency | 99.99% | 0% | 99.98%
|  |  | accumulated primary energy consumption in kWh | 0 | 0 | 0
|  |  | accumulated CH4-consumption in kg | 0 | 0 | 0
5) | Energy consumption
|  |  | Operational phase | Consumer | energy consumption
|  |  | Start-up | heat-up-battery | 0.16511 | kWh
|  |  | Start-up | heat-up-FC | 0 | kWh
|  |  | Drive Cycle | battery charge | 28.2812 | kWh
|  |  | Drive Cycle | Fuel Cell | 0 | kWh
|  |  | Drive Cycle | Combustion Engine | 0 | kWh
|  |  | Drive Cycle | accessories | 1.6236 | kWh
|  |  |  | Total | 30.0699 | kWh
consumption shares
|  |  |  | kWh | relative
|  |  | car heat up | 0.16511 | 0.5491%
|  |  | driving | 28.2812 | 94.05%
|  |  | air resistance | 0 | 28.71%
|  |  | rolling resistance | 0 | 40.9%
|  |  | gravitation | 0 | 0%
|  |  | mass inertia | 0 | 24.44%
|  |  | accessories | 1.6236 | 5.399%
|  |  | total | 30.0699 | 100%
6) | Results greenhouse gas emissions from driving
greenhouse gas-emission-factors
|  | g/kWh | electricity |  | PtG H2 |  | PtG CH4
|  |  | German Governm. | literature | electricity | renewable | electricity | renewable
|  | 1990 | 750 | 750 | 0 | 0 | 0 | 0
|  | 2020 | 450 | 480 | 935.2518 | 24.8201 | 1086.3309 | 31.6547
|  | 2030 | 300 | 400 | 683.4532 | 24.8201 | 794.964 | 31.6547
|  | 2050 | 150 | 250 | 326.7386 | 24.8201 | 379.7962 | 31.6547
|  | selected scenario: | German Governm. |  | renewable |  | renewable
|  | greenhouse gas-emission-factor: |  | 450 | g CO2 equiv./kWh
|  | total consumption of energy: |  | 30.0699 | kWh | specific consumption: | 29.0826 | kWh/100km
|  | multiplicator: |  | 1 | kWh/kg
|  | greenhouse gas-emission: |  | 13531.4594 | g CO2 equiv.
|  |  |  | 130.8716 | g/km

## V52
Dynamic Vehicle Simulation |  |  |  | Date: | 2021-05-31
Unversität Bayreuth, Lehrstuhl für Mess- und Regeltechnik
1) | Vehicle data
| 1.1 | vehicle-type |  | car | big | electric motor | battery
| 1.2 | tire-data: |  | 235 | 60 | R | 19
| 1.3 | transmission
Transmission efficiency:
|  |  | wheel bearings | 0.92
|  |  | differential gearbox | 0.95
|  |  | main gearbox | 0.85652
|  |  | total | 0
|  |  | number of stages | Achsgetriebe
|  |  | gear ratio main gearbox | 1
|  |  | gear ratio diff. gearbox | 1
|  |  | total gear ratio: | Axle gearbox
| 1.4 | brake
|  |  | max. decelaration | 0 | [kg*m/s²]
|  |  | max. braking force: | -5 | [kg*m/s²]
|  |  | max. braking torque: | -10347.5 | [Nm]
| 1.5 | electric motor
|  |  | continious power |  | 120 | kW
|  |  | peak power |  | 162 | kW
|  |  | motor speed at max. contin. Torque |  | 4000 | 1/min
|  |  | motor speed at max. peak torque |  | 4000 | 1/min
|  |  | motor speed max. |  | 10000 | 1/min
|  |  | rated torque |  | 286.4873 | Nm
|  |  | peak torque |  | 386.7579 | Nm
|  |  | max. efficiency |  | 0.935
|  |  | working point at eta max. | n | 5500 | 1/min
|  |  |  | M | 208.3544 | Nm
|  |  | efficency base |  | 0.58
|  |  | max. possible acceleration: |  | 2.7771 | m/s²
| 1.6 | inverter
|  |  | continious power |  | 125 | kW
|  |  | peak power |  | 156.25 | kW
|  |  | efficiency | drive mode: | 0.96
|  |  |  | generation mode: | 0.96
| 1.7 | battery
|  |  | capacity | rated | 90 | kWh
|  |  |  | SoC min | 4.5 | kWh
|  |  |  | SoC max | 85.5 | kWh
|  |  |  | available | 81 | kWh
|  |  | voltage rated |  | 400 | V
|  |  | charging/ discharging power | contin. | 131.25 | kW
|  |  |  | peak | 131.25 | kW
|  |  | weight | kg | 450
|  |  | costs | € | 19800
|  |  | expected consumption |  | 0.15 | kWh/km
|  |  | expected distance range |  | 540 | km
|  |  | temperature range min.: |  | 15 | °C
|  |  | temperature range max.: |  | 50 | °C
|  |  | heat capacity: |  | 400 | Ws/kg*K
|  |  | efficiency battery cycle (charge/ discharge): |  | 95%
|  |  | efficiency of heat up battery: |  | 95%
| 1.8 | weight
|  |  | empty | 1467 | kg
|  |  | driver | 75 | kg
|  |  | co-driver | 37.5 | kg
|  |  | tank filling: | 0 | kg
|  |  | payload | 40 | kg
|  |  | total | 2069.5 | kg
| 1.9 | tank
|  |  | fuel type | electricity
actual values
|  |  | expected consumption | 0 | kWh/km
|  |  | expected consumption | 0 | kg/100km
|  |  | Tank pressure | 0 | bar
|  |  | fuel weight | 0 | kg
|  |  | fuel volume | 0 | l
|  |  | energy content of fuel | 0 | kWh
|  |  | distance range | 0 | km
|  |  | Tank weight empty | 0 | kg
|  |  | Tank weight fully loaded | 0 | kg
| 1.10 | fuel cell
FC-drive
|  |  | E-motor nominal power | 0 | kW
|  |  | total drive power | 0 | kW
|  |  | percentage of FC | 0%
|  |  | percentage of battery | 0%
|  |  | FC nominal electric power | 0 | kW
|  |  | Battery nominal electric power | 0 | kW
|  |  | FC weight | 0 | kg
|  |  | battery weight | 0 | kg
|  |  | tank weight (fully loaded) | 0 | kg
|  |  | total storage weight | 0 | kg
| 1.11 | gas combustion engine
|  |  | Leistung Dauer in kW |  | 1e-05
|  |  | Leistung peak in kW |  | 1e-05
|  |  | Eckdrehzahl Nenn [1/min] |  | 0.01
|  |  | Eckdrehzahl peak [1/min] |  | 0.01
|  |  | Drehzahl max. 1/min |  | 0.01
|  |  | Dreh-moment Nenn Nm |  | 0.001
|  |  | Dreh-moment peak Nm |  | 0.001
|  |  | Wirkungs-grad max. |  | 100%
|  |  | Arbeitspunkt eta max. | n [1/min] | 1.1e-05
|  |  |  | M [Nm] | 1.2e-05
|  |  | Wirkungs-grad Basis |  | 100%
| 1.12 | accessories |  | rated power
|  |  | air conditioner: | 0.5 | kW
|  |  | instruments: | 0.1 | kW
|  |  | seat-heating: | 0.2 | kW
|  |  | Lighting: | 0.2 | kW
|  |  | servo steering: | 0.25 | kW
|  |  | efficiency battery charger | 97%
2) | Environmental conditions
| 2.1 | Geographic location
|  |  | country: | Germany
|  |  | region: | Oberfranken
| 2.2 | Geographische Höhe
|  |  | altitude above sea level: | 340 | m
|  |  | air density at 0 m asl and 0°C: | 1.292 | kg/m³
| 2.3 | Season and day-time at cycle start:
|  |  | month: | Okt
|  |  | day-time: | 10:30
|  |  | digital day-time: | 10.5
| 2.4 | Temperaturs during drive cycle:
|  |  | starting temperatur T(t=0): | 11.8629 | °C
|  |  | final temperatur T(t=end of cycle): | 14.1439 | °C
| 2.5 | road surface |  | Asphalt
3) | Drive-cycle-data |  |  | duration in s | distance [km] | max. speed [km/h] | max. accel. [m/s²] | height diff. [m]
| 3.1 | cycle 1 | Artemis urban | 990 | 4.8698 | 57.7 | 2.8611 | 64.4567
| 3.2 | cycle 2 | Artemis rural | 1090 | 17.2725 | 111.5 | 2.3611 | -5.2925
| 3.3 | cycle 3 | Artemis motorway 150 | 1075 | 29.5552 | 150.4 | 1.9202 | -59.0611
| 3.4 | cycle 4 | Artemis urban | 990 | 4.8698 | 57.7 | 2.8611 | 64.4567
| 3.5 | cycle 5 | Artemis rural | 1090 | 17.2725 | 111.5 | 2.3611 | -5.2925
| 3.6 | cycle 6 | Artemis motorway 150 | 1075 | 29.5552 | 150.4 | 1.9202 | -59.0611
| 3.7 | cycle 7 | no profile | 0 | 0 | 0 | 0 | 0
| 3.8 | cycle 8 | no profile | 0 | 0 | 0 | 0 | 0
| 3.9 | cycle 9 | no profile | 0 | 0 | 0 | 0 | 0
| 3.10 | cycle 10 | no profile | 0 | 0 | 0 | 0 | 0
| 3.11 | total | Artemis | 6310 | 103.3949 | 150.4 | 2.8611 | 0.20611
4) | Dynamic driving results
| 4.1 | acting forces |  | max | min | average
|  |  | air resistance | 185.8395 | 0 | 44.0314 | Nm
|  |  | rolling resistance | 80.3725 | 0 | 63.213 | Nm
|  |  | gravitation | 177.2296 | -177.2296 | 5.7298 | Nm
|  |  | mass inertia | 1472.0622 | -2266.6412 | 0.26489 | Nm
|  |  | total acting forces | 1722.8901 | -2381.656 | 113.2391 | Nm
at wheels:
|  |  | required drive energy: | 21.3775 | kWh
|  |  | available kinetic energy: | -6.0663 | kWh
|  |  | Vorzeichenabhängige Mittelwerte der angreifenden Kräfte | in Fahrtrichtung nach
|  |  |  | hinten | vorne
|  |  | air resistance Fw in [kg*m/s²] | 151.3149 | 0
|  |  | rolling resistance FR in [kg*m/s²] | 217.2331 | 0
|  |  | gravitation FGx in [kg*m/s²] | 281.8443 | -262.1538
|  |  | mass inertia FG in [kg*m/s²] | 409.6817 | -408.7714
|  |  | sum of linear forces [kg*m/s²] over cycle time | 727.2233 | -338.0745
| 4.2 | transmission
|  |  | rated motor torque | 286.4873 | Nm
|  |  | motor peak torque: | 386.7579 | Nm
|  |  | max. required motor torque | 417.0288 | Nm
|  |  | max. required brake torque | -423.2277 | Nm
after transmission:
|  |  | required drive energy: | 24.5582 | kWh
|  |  | available kinetic energy: | -5.6242 | kWh
| 4.3 | brake
|  |  | max. negative torque | -423.2277 | Nm
|  |  | max. braking torque | -113.8214 | Nm
|  |  | max. braking power | -9.8233 | kW
|  |  | braked away energy: | -0.0096422 | kWh
| 4.4 | electric motor
|  |  |  | max | min | average
|  |  | efficiency | 0.93194 | 0.58 | 0.80248
|  |  | electric power | 110.0745 | 0 | 16.2394 | kW
|  |  | generated power | 0 | -76.2959 | -2.663 | kW
|  |  | req. electric energy input | 28.464 | kWh
|  |  | gen. electric energy output | -4.6676 | kWh
| 4.5 | inverter
|  |  |  | max | min | average
|  |  | efficiency | 0.96 | 0.96 | 0.96
|  |  | electric power | 114.6609 | 0 | 16.916 | kW
|  |  | generated power | 0 | -73.2441 | -2.5565 | kW
|  |  | req. electric energy input | 29.65 | kWh
|  |  | gen. electric energy output | -4.4809 | kWh
| 4.6 | battery
|  |  | consumption of batt. charge: | 26.7586 | kWh | (at rated voltage)
|  |  | SoC at start: | 192.375 | Ah
|  |  | SoC at end of cycle: | 125.4785 | Ah
|  |  | spec. consumption: | 0.2588 | kWh/km
|  |  | efficiency (half-cycle): | 0.9406
|  |  | recuperations-factor:: | 0.69478
| 4.7 | fuel cell
|  |  |  | max | min | average
|  |  | efficiency | 0 | 0 | #DIV/0!
|  |  | electric power | 0 | 0 | 0 | kW
|  |  | results |  |  | Dimension
|  |  | point of max efficiency | PFC (relative) | 61.01%
|  |  |  | PFC (absolute) | 0 | kW
|  |  |  | eta_FC | 62.71%
|  |  |  | x-Position | 0.31
|  |  | point of max power | PFC (relative) | 98.73%
|  |  |  | PFC (absolute) | 0 | kW
|  |  |  | eta_FC | 55.19%
|  |  |  | x-Position | 0.57
|  |  | point of min power | PFC (relative) | 37.39%
|  |  |  | PFC (absolute) | 0 | kW
|  |  |  | eta_FC | 56.74%
|  |  |  | x-Position | 0.21
|  |  | required heat-up energy |  | 0 | kWh
| 4.8 | CH4-motor
|  |  |  | Max. | Min: | MW
|  |  | total braking torque (Nm) | 0 | 0 | 0
|  |  | total braking power (kW) | 0 | 0 | 0
|  |  | total braking energy (kWh) | 0 | 0 | 0
|  |  | total reduction of transmission | 3 | 2 | 3
|  |  | motor speed (rpm) | 1200 | 0 | 1200
|  |  | motor torque (Nm) | 0 | 0 | 0
|  |  | motor efficiency | 99.99% | 0% | 99.98%
|  |  | accumulated primary energy consumption in kWh | 0 | 0 | 0
|  |  | accumulated CH4-consumption in kg | 0 | 0 | 0
5) | Energy consumption
|  |  | Operational phase | Consumer | energy consumption
|  |  | Start-up | heat-up-battery | 0.16511 | kWh
|  |  | Start-up | heat-up-FC | 0 | kWh
|  |  | Drive Cycle | battery charge | 28.167 | kWh
|  |  | Drive Cycle | Fuel Cell | 0 | kWh
|  |  | Drive Cycle | Combustion Engine | 0 | kWh
|  |  | Drive Cycle | accessories | 1.6236 | kWh
|  |  |  | Total | 29.9556 | kWh
consumption shares
|  |  |  | kWh | relative
|  |  | car heat up | 0.16511 | 0.5512%
|  |  | driving | 28.167 | 94.03%
|  |  | air resistance | 0 | 23.96%
|  |  | rolling resistance | 0 | 34.39%
|  |  | gravitation | 0 | 15.78%
|  |  | mass inertia | 0 | 19.9%
|  |  | accessories | 1.6236 | 5.42%
|  |  | total | 29.9556 | 100%
6) | Results greenhouse gas emissions from driving
greenhouse gas-emission-factors
|  | g/kWh | electricity |  | PtG H2 |  | PtG CH4
|  |  | German Governm. | literature | electricity | renewable | electricity | renewable
|  | 1990 | 750 | 750 | 0 | 0 | 0 | 0
|  | 2020 | 450 | 480 | 935.2518 | 24.8201 | 1086.3309 | 31.6547
|  | 2030 | 300 | 400 | 683.4532 | 24.8201 | 794.964 | 31.6547
|  | 2050 | 150 | 250 | 326.7386 | 24.8201 | 379.7962 | 31.6547
|  | selected scenario: | German Governm. |  | renewable |  | renewable
|  | greenhouse gas-emission-factor: |  | 450 | g CO2 equiv./kWh
|  | total consumption of energy: |  | 29.9556 | kWh | specific consumption: | 28.9721 | kWh/100km
|  | multiplicator: |  | 1 | kWh/kg
|  | greenhouse gas-emission: |  | 13480.0357 | g CO2 equiv.
|  |  |  | 130.3743 | g/km

## V53
Dynamic Vehicle Simulation |  |  |  | Date: | 2021-05-31
Unversität Bayreuth, Lehrstuhl für Mess- und Regeltechnik
1) | Vehicle data
| 1.1 | vehicle-type |  | car | big | electric motor | battery
| 1.2 | tire-data: |  | 235 | 60 | R | 19
| 1.3 | transmission
Transmission efficiency:
|  |  | wheel bearings | 0.92
|  |  | differential gearbox | 0.95
|  |  | main gearbox | 0.85652
|  |  | total | 0
|  |  | number of stages | Achsgetriebe
|  |  | gear ratio main gearbox | 1
|  |  | gear ratio diff. gearbox | 1
|  |  | total gear ratio: | Axle gearbox
| 1.4 | brake
|  |  | max. decelaration | 0 | [kg*m/s²]
|  |  | max. braking force: | -5 | [kg*m/s²]
|  |  | max. braking torque: | -10347.5 | [Nm]
| 1.5 | electric motor
|  |  | continious power |  | 120 | kW
|  |  | peak power |  | 162 | kW
|  |  | motor speed at max. contin. Torque |  | 4000 | 1/min
|  |  | motor speed at max. peak torque |  | 4000 | 1/min
|  |  | motor speed max. |  | 10000 | 1/min
|  |  | rated torque |  | 286.4873 | Nm
|  |  | peak torque |  | 386.7579 | Nm
|  |  | max. efficiency |  | 0.935
|  |  | working point at eta max. | n | 5500 | 1/min
|  |  |  | M | 208.3544 | Nm
|  |  | efficency base |  | 0.58
|  |  | max. possible acceleration: |  | 2.7771 | m/s²
| 1.6 | inverter
|  |  | continious power |  | 125 | kW
|  |  | peak power |  | 156.25 | kW
|  |  | efficiency | drive mode: | 0.96
|  |  |  | generation mode: | 0.96
| 1.7 | battery
|  |  | capacity | rated | 90 | kWh
|  |  |  | SoC min | 4.5 | kWh
|  |  |  | SoC max | 85.5 | kWh
|  |  |  | available | 81 | kWh
|  |  | voltage rated |  | 400 | V
|  |  | charging/ discharging power | contin. | 131.25 | kW
|  |  |  | peak | 131.25 | kW
|  |  | weight | kg | 450
|  |  | costs | € | 19800
|  |  | expected consumption |  | 0.15 | kWh/km
|  |  | expected distance range |  | 540 | km
|  |  | temperature range min.: |  | 15 | °C
|  |  | temperature range max.: |  | 50 | °C
|  |  | heat capacity: |  | 400 | Ws/kg*K
|  |  | efficiency battery cycle (charge/ discharge): |  | 95%
|  |  | efficiency of heat up battery: |  | 95%
| 1.8 | weight
|  |  | empty | 1467 | kg
|  |  | driver | 75 | kg
|  |  | co-driver | 37.5 | kg
|  |  | tank filling: | 0 | kg
|  |  | payload | 40 | kg
|  |  | total | 2069.5 | kg
| 1.9 | tank
|  |  | fuel type | electricity
actual values
|  |  | expected consumption | 0 | kWh/km
|  |  | expected consumption | 0 | kg/100km
|  |  | Tank pressure | 0 | bar
|  |  | fuel weight | 0 | kg
|  |  | fuel volume | 0 | l
|  |  | energy content of fuel | 0 | kWh
|  |  | distance range | 0 | km
|  |  | Tank weight empty | 0 | kg
|  |  | Tank weight fully loaded | 0 | kg
| 1.10 | fuel cell
FC-drive
|  |  | E-motor nominal power | 0 | kW
|  |  | total drive power | 0 | kW
|  |  | percentage of FC | 0%
|  |  | percentage of battery | 0%
|  |  | FC nominal electric power | 0 | kW
|  |  | Battery nominal electric power | 0 | kW
|  |  | FC weight | 0 | kg
|  |  | battery weight | 0 | kg
|  |  | tank weight (fully loaded) | 0 | kg
|  |  | total storage weight | 0 | kg
| 1.11 | gas combustion engine
|  |  | Leistung Dauer in kW |  | 1e-05
|  |  | Leistung peak in kW |  | 1e-05
|  |  | Eckdrehzahl Nenn [1/min] |  | 0.01
|  |  | Eckdrehzahl peak [1/min] |  | 0.01
|  |  | Drehzahl max. 1/min |  | 0.01
|  |  | Dreh-moment Nenn Nm |  | 0.001
|  |  | Dreh-moment peak Nm |  | 0.001
|  |  | Wirkungs-grad max. |  | 100%
|  |  | Arbeitspunkt eta max. | n [1/min] | 1.1e-05
|  |  |  | M [Nm] | 1.2e-05
|  |  | Wirkungs-grad Basis |  | 100%
| 1.12 | accessories |  | rated power
|  |  | air conditioner: | 0.5 | kW
|  |  | instruments: | 0.1 | kW
|  |  | seat-heating: | 0.2 | kW
|  |  | Lighting: | 0.2 | kW
|  |  | servo steering: | 0.25 | kW
|  |  | efficiency battery charger | 97%
2) | Environmental conditions
| 2.1 | Geographic location
|  |  | country: | Germany
|  |  | region: | Oberfranken
| 2.2 | Geographische Höhe
|  |  | altitude above sea level: | 340 | m
|  |  | air density at 0 m asl and 0°C: | 1.292 | kg/m³
| 2.3 | Season and day-time at cycle start:
|  |  | month: | Jan
|  |  | day-time: | 7:00
|  |  | digital day-time: | 7
| 2.4 | Temperaturs during drive cycle:
|  |  | starting temperatur T(t=0): | -2.1158 | °C
|  |  | final temperatur T(t=end of cycle): | -0.45786 | °C
| 2.5 | road surface |  | Asphalt
3) | Drive-cycle-data |  |  | duration in s | distance [km] | max. speed [km/h] | max. accel. [m/s²] | height diff. [m]
| 3.1 | cycle 1 | Artemis urban | 990 | 4.8698 | 57.7 | 2.8611 | 0
| 3.2 | cycle 2 | Artemis rural | 1090 | 17.2725 | 111.5 | 2.3611 | 0
| 3.3 | cycle 3 | Artemis motorway 150 | 1075 | 29.5552 | 150.4 | 1.9202 | 0
| 3.4 | cycle 4 | Artemis urban | 990 | 4.8698 | 57.7 | 2.8611 | 0
| 3.5 | cycle 5 | Artemis rural | 1090 | 17.2725 | 111.5 | 2.3611 | 0
| 3.6 | cycle 6 | Artemis motorway 150 | 1075 | 29.5552 | 150.4 | 1.9202 | 0
| 3.7 | cycle 7 | no profile | 0 | 0 | 0 | 0 | 0
| 3.8 | cycle 8 | no profile | 0 | 0 | 0 | 0 | 0
| 3.9 | cycle 9 | no profile | 0 | 0 | 0 | 0 | 0
| 3.10 | cycle 10 | no profile | 0 | 0 | 0 | 0 | 0
| 3.11 | total | Artemis | 6310 | 103.3949 | 150.4 | 2.8611 | 0
4) | Dynamic driving results
| 4.1 | acting forces |  | max | min | average
|  |  | air resistance | 197.9125 | 0 | 46.8882 | Nm
|  |  | rolling resistance | 109.5169 | 0 | 64.3113 | Nm
|  |  | gravitation | 0 | 0 | 0 | Nm
|  |  | mass inertia | 1472.0622 | -2266.6412 | 0.26489 | Nm
|  |  | total acting forces | 1553.6371 | -2204.3915 | 111.4644 | Nm
at wheels:
|  |  | required drive energy: | 20.6909 | kWh
|  |  | available kinetic energy: | -4.8339 | kWh
|  |  | Vorzeichenabhängige Mittelwerte der angreifenden Kräfte | in Fahrtrichtung nach
|  |  |  | hinten | vorne
|  |  | air resistance Fw in [kg*m/s²] | 161.1325 | 0
|  |  | rolling resistance FR in [kg*m/s²] | 221.0074 | 0
|  |  | gravitation FGx in [kg*m/s²] | 0 | 0
|  |  | mass inertia FG in [kg*m/s²] | 409.6817 | -408.7714
|  |  | sum of linear forces [kg*m/s²] over cycle time | 682.3181 | -299.2679
| 4.2 | transmission
|  |  | rated motor torque | 286.4873 | Nm
|  |  | motor peak torque: | 386.7579 | Nm
|  |  | max. required motor torque | 377.5077 | Nm
|  |  | max. required brake torque | -392.8616 | Nm
after transmission:
|  |  | required drive energy: | 23.961 | kWh
|  |  | available kinetic energy: | -4.4305 | kWh
| 4.3 | brake
|  |  | max. negative torque | -392.8616 | Nm
|  |  | max. braking torque | -83.4553 | Nm
|  |  | max. braking power | -6.4155 | kW
|  |  | braked away energy: | -0.0097627 | kWh
| 4.4 | electric motor
|  |  |  | max | min | average
|  |  | efficiency | 0.92756 | 0.58 | 0.80037
|  |  | electric power | 107.1002 | 0 | 16.0818 | kW
|  |  | generated power | 0 | -84.3891 | -2.0911 | kW
|  |  | req. electric energy input | 28.1878 | kWh
|  |  | gen. electric energy output | -3.6652 | kWh
| 4.5 | inverter
|  |  |  | max | min | average
|  |  | efficiency | 0.96 | 0.96 | 0.96
|  |  | electric power | 111.5627 | 0 | 16.7519 | kW
|  |  | generated power | 0 | -81.0135 | -2.0075 | kW
|  |  | req. electric energy input | 29.3623 | kWh
|  |  | gen. electric energy output | -3.5186 | kWh
| 4.6 | battery
|  |  | consumption of batt. charge: | 27.4907 | kWh | (at rated voltage)
|  |  | SoC at start: | 192.375 | Ah
|  |  | SoC at end of cycle: | 123.6481 | Ah
|  |  | spec. consumption: | 0.26588 | kWh/km
|  |  | efficiency (half-cycle): | 0.94009
|  |  | recuperations-factor:: | 0.6843
| 4.7 | fuel cell
|  |  |  | max | min | average
|  |  | efficiency | 0 | 0 | #DIV/0!
|  |  | electric power | 0 | 0 | 0 | kW
|  |  | results |  |  | Dimension
|  |  | point of max efficiency | PFC (relative) | 61.01%
|  |  |  | PFC (absolute) | 0 | kW
|  |  |  | eta_FC | 62.71%
|  |  |  | x-Position | 0.31
|  |  | point of max power | PFC (relative) | 98.73%
|  |  |  | PFC (absolute) | 0 | kW
|  |  |  | eta_FC | 55.19%
|  |  |  | x-Position | 0.57
|  |  | point of min power | PFC (relative) | 37.39%
|  |  |  | PFC (absolute) | 0 | kW
|  |  |  | eta_FC | 56.74%
|  |  |  | x-Position | 0.21
|  |  | required heat-up energy |  | 0 | kWh
| 4.8 | CH4-motor
|  |  |  | Max. | Min: | MW
|  |  | total braking torque (Nm) | 0 | 0 | 0
|  |  | total braking power (kW) | 0 | 0 | 0
|  |  | total braking energy (kWh) | 0 | 0 | 0
|  |  | total reduction of transmission | 3 | 2 | 3
|  |  | motor speed (rpm) | 1200 | 0 | 1200
|  |  | motor torque (Nm) | 0 | 0 | 0
|  |  | motor efficiency | 99.99% | 0% | 99.98%
|  |  | accumulated primary energy consumption in kWh | 0 | 0 | 0
|  |  | accumulated CH4-consumption in kg | 0 | 0 | 0
5) | Energy consumption
|  |  | Operational phase | Consumer | energy consumption
|  |  | Start-up | heat-up-battery | 0.90083 | kWh
|  |  | Start-up | heat-up-FC | 0 | kWh
|  |  | Drive Cycle | battery charge | 28.9376 | kWh
|  |  | Drive Cycle | Fuel Cell | 0 | kWh
|  |  | Drive Cycle | Combustion Engine | 0 | kWh
|  |  | Drive Cycle | accessories | 1.8635 | kWh
|  |  |  | Total | 31.7019 | kWh
consumption shares
|  |  |  | kWh | relative
|  |  | car heat up | 0.90083 | 2.842%
|  |  | driving | 28.9376 | 91.28%
|  |  | air resistance | 0 | 28.72%
|  |  | rolling resistance | 0 | 39.39%
|  |  | gravitation | 0 | 0%
|  |  | mass inertia | 0 | 23.16%
|  |  | accessories | 1.8635 | 5.878%
|  |  | total | 31.7019 | 100%
6) | Results greenhouse gas emissions from driving
greenhouse gas-emission-factors
|  | g/kWh | electricity |  | PtG H2 |  | PtG CH4
|  |  | German Governm. | literature | electricity | renewable | electricity | renewable
|  | 1990 | 750 | 750 | 0 | 0 | 0 | 0
|  | 2020 | 450 | 480 | 935.2518 | 24.8201 | 1086.3309 | 31.6547
|  | 2030 | 300 | 400 | 683.4532 | 24.8201 | 794.964 | 31.6547
|  | 2050 | 150 | 250 | 326.7386 | 24.8201 | 379.7962 | 31.6547
|  | selected scenario: | German Governm. |  | renewable |  | renewable
|  | greenhouse gas-emission-factor: |  | 450 | g CO2 equiv./kWh
|  | total consumption of energy: |  | 31.7019 | kWh | specific consumption: | 30.661 | kWh/100km
|  | multiplicator: |  | 1 | kWh/kg
|  | greenhouse gas-emission: |  | 14265.872 | g CO2 equiv.
|  |  |  | 137.9746 | g/km

## V54
Dynamic Vehicle Simulation |  |  |  | Date: | 2021-05-31
Unversität Bayreuth, Lehrstuhl für Mess- und Regeltechnik
1) | Vehicle data
| 1.1 | vehicle-type |  | car | big | electric motor | battery
| 1.2 | tire-data: |  | 235 | 60 | R | 19
| 1.3 | transmission
Transmission efficiency:
|  |  | wheel bearings | 0.92
|  |  | differential gearbox | 0.95
|  |  | main gearbox | 0.85652
|  |  | total | 0
|  |  | number of stages | Achsgetriebe
|  |  | gear ratio main gearbox | 1
|  |  | gear ratio diff. gearbox | 1
|  |  | total gear ratio: | Axle gearbox
| 1.4 | brake
|  |  | max. decelaration | 0 | [kg*m/s²]
|  |  | max. braking force: | -5 | [kg*m/s²]
|  |  | max. braking torque: | -10347.5 | [Nm]
| 1.5 | electric motor
|  |  | continious power |  | 120 | kW
|  |  | peak power |  | 162 | kW
|  |  | motor speed at max. contin. Torque |  | 4000 | 1/min
|  |  | motor speed at max. peak torque |  | 4000 | 1/min
|  |  | motor speed max. |  | 10000 | 1/min
|  |  | rated torque |  | 286.4873 | Nm
|  |  | peak torque |  | 386.7579 | Nm
|  |  | max. efficiency |  | 0.935
|  |  | working point at eta max. | n | 5500 | 1/min
|  |  |  | M | 208.3544 | Nm
|  |  | efficency base |  | 0.58
|  |  | max. possible acceleration: |  | 2.7771 | m/s²
| 1.6 | inverter
|  |  | continious power |  | 125 | kW
|  |  | peak power |  | 156.25 | kW
|  |  | efficiency | drive mode: | 0.96
|  |  |  | generation mode: | 0.96
| 1.7 | battery
|  |  | capacity | rated | 90 | kWh
|  |  |  | SoC min | 4.5 | kWh
|  |  |  | SoC max | 85.5 | kWh
|  |  |  | available | 81 | kWh
|  |  | voltage rated |  | 400 | V
|  |  | charging/ discharging power | contin. | 131.25 | kW
|  |  |  | peak | 131.25 | kW
|  |  | weight | kg | 450
|  |  | costs | € | 19800
|  |  | expected consumption |  | 0.15 | kWh/km
|  |  | expected distance range |  | 540 | km
|  |  | temperature range min.: |  | 15 | °C
|  |  | temperature range max.: |  | 50 | °C
|  |  | heat capacity: |  | 400 | Ws/kg*K
|  |  | efficiency battery cycle (charge/ discharge): |  | 95%
|  |  | efficiency of heat up battery: |  | 95%
| 1.8 | weight
|  |  | empty | 1467 | kg
|  |  | driver | 75 | kg
|  |  | co-driver | 37.5 | kg
|  |  | tank filling: | 0 | kg
|  |  | payload | 40 | kg
|  |  | total | 2069.5 | kg
| 1.9 | tank
|  |  | fuel type | electricity
actual values
|  |  | expected consumption | 0 | kWh/km
|  |  | expected consumption | 0 | kg/100km
|  |  | Tank pressure | 0 | bar
|  |  | fuel weight | 0 | kg
|  |  | fuel volume | 0 | l
|  |  | energy content of fuel | 0 | kWh
|  |  | distance range | 0 | km
|  |  | Tank weight empty | 0 | kg
|  |  | Tank weight fully loaded | 0 | kg
| 1.10 | fuel cell
FC-drive
|  |  | E-motor nominal power | 0 | kW
|  |  | total drive power | 0 | kW
|  |  | percentage of FC | 0%
|  |  | percentage of battery | 0%
|  |  | FC nominal electric power | 0 | kW
|  |  | Battery nominal electric power | 0 | kW
|  |  | FC weight | 0 | kg
|  |  | battery weight | 0 | kg
|  |  | tank weight (fully loaded) | 0 | kg
|  |  | total storage weight | 0 | kg
| 1.11 | gas combustion engine
|  |  | Leistung Dauer in kW |  | 1e-05
|  |  | Leistung peak in kW |  | 1e-05
|  |  | Eckdrehzahl Nenn [1/min] |  | 0.01
|  |  | Eckdrehzahl peak [1/min] |  | 0.01
|  |  | Drehzahl max. 1/min |  | 0.01
|  |  | Dreh-moment Nenn Nm |  | 0.001
|  |  | Dreh-moment peak Nm |  | 0.001
|  |  | Wirkungs-grad max. |  | 100%
|  |  | Arbeitspunkt eta max. | n [1/min] | 1.1e-05
|  |  |  | M [Nm] | 1.2e-05
|  |  | Wirkungs-grad Basis |  | 100%
| 1.12 | accessories |  | rated power
|  |  | air conditioner: | 0.5 | kW
|  |  | instruments: | 0.1 | kW
|  |  | seat-heating: | 0.2 | kW
|  |  | Lighting: | 0.2 | kW
|  |  | servo steering: | 0.25 | kW
|  |  | efficiency battery charger | 97%
2) | Environmental conditions
| 2.1 | Geographic location
|  |  | country: | Germany
|  |  | region: | Oberfranken
| 2.2 | Geographische Höhe
|  |  | altitude above sea level: | 340 | m
|  |  | air density at 0 m asl and 0°C: | 1.292 | kg/m³
| 2.3 | Season and day-time at cycle start:
|  |  | month: | Jan
|  |  | day-time: | 7:00
|  |  | digital day-time: | 7
| 2.4 | Temperaturs during drive cycle:
|  |  | starting temperatur T(t=0): | -2.1158 | °C
|  |  | final temperatur T(t=end of cycle): | -0.45786 | °C
| 2.5 | road surface |  | Asphalt
3) | Drive-cycle-data |  |  | duration in s | distance [km] | max. speed [km/h] | max. accel. [m/s²] | height diff. [m]
| 3.1 | cycle 1 | Artemis urban | 990 | 4.8698 | 57.7 | 2.8611 | 64.4567
| 3.2 | cycle 2 | Artemis rural | 1090 | 17.2725 | 111.5 | 2.3611 | -5.2925
| 3.3 | cycle 3 | Artemis motorway 150 | 1075 | 29.5552 | 150.4 | 1.9202 | -59.0611
| 3.4 | cycle 4 | Artemis urban | 990 | 4.8698 | 57.7 | 2.8611 | 64.4567
| 3.5 | cycle 5 | Artemis rural | 1090 | 17.2725 | 111.5 | 2.3611 | -5.2925
| 3.6 | cycle 6 | Artemis motorway 150 | 1075 | 29.5552 | 150.4 | 1.9202 | -59.0611
| 3.7 | cycle 7 | no profile | 0 | 0 | 0 | 0 | 0
| 3.8 | cycle 8 | no profile | 0 | 0 | 0 | 0 | 0
| 3.9 | cycle 9 | no profile | 0 | 0 | 0 | 0 | 0
| 3.10 | cycle 10 | no profile | 0 | 0 | 0 | 0 | 0
| 3.11 | total | Artemis | 6310 | 103.3949 | 150.4 | 2.8611 | 0.20611
4) | Dynamic driving results
| 4.1 | acting forces |  | max | min | average
|  |  | air resistance | 196.1646 | 0 | 46.4972 | Nm
|  |  | rolling resistance | 109.5169 | 0 | 64.2856 | Nm
|  |  | gravitation | 177.2296 | -177.2296 | 5.7298 | Nm
|  |  | mass inertia | 1472.0622 | -2266.6412 | 0.26489 | Nm
|  |  | total acting forces | 1730.8138 | -2381.6491 | 116.7775 | Nm
at wheels:
|  |  | required drive energy: | 21.7439 | kWh
|  |  | available kinetic energy: | -5.9604 | kWh
|  |  | Vorzeichenabhängige Mittelwerte der angreifenden Kräfte | in Fahrtrichtung nach
|  |  |  | hinten | vorne
|  |  | air resistance Fw in [kg*m/s²] | 159.7888 | 0
|  |  | rolling resistance FR in [kg*m/s²] | 220.9191 | 0
|  |  | gravitation FGx in [kg*m/s²] | 281.8443 | -262.1538
|  |  | mass inertia FG in [kg*m/s²] | 409.6817 | -408.7714
|  |  | sum of linear forces [kg*m/s²] over cycle time | 736.4576 | -335.149
| 4.2 | transmission
|  |  | rated motor torque | 286.4873 | Nm
|  |  | motor peak torque: | 386.7579 | Nm
|  |  | max. required motor torque | 418.879 | Nm
|  |  | max. required brake torque | -423.2266 | Nm
after transmission:
|  |  | required drive energy: | 24.9602 | kWh
|  |  | available kinetic energy: | -5.5225 | kWh
| 4.3 | brake
|  |  | max. negative torque | -423.2266 | Nm
|  |  | max. braking torque | -113.8202 | Nm
|  |  | max. braking power | -9.821 | kW
|  |  | braked away energy: | -0.0096356 | kWh
| 4.4 | electric motor
|  |  |  | max | min | average
|  |  | efficiency | 0.93194 | 0.58 | 0.80284
|  |  | electric power | 111.0728 | 0 | 16.5004 | kW
|  |  | generated power | 0 | -76.1699 | -2.615 | kW
|  |  | req. electric energy input | 28.9215 | kWh
|  |  | gen. electric energy output | -4.5835 | kWh
| 4.5 | inverter
|  |  |  | max | min | average
|  |  | efficiency | 0.96 | 0.96 | 0.96
|  |  | electric power | 115.7008 | 0 | 17.1879 | kW
|  |  | generated power | 0 | -73.1231 | -2.5104 | kW
|  |  | req. electric energy input | 30.1265 | kWh
|  |  | gen. electric energy output | -4.4002 | kWh
| 4.6 | battery
|  |  | consumption of batt. charge: | 27.3653 | kWh | (at rated voltage)
|  |  | SoC at start: | 192.375 | Ah
|  |  | SoC at end of cycle: | 123.9619 | Ah
|  |  | spec. consumption: | 0.26467 | kWh/km
|  |  | efficiency (half-cycle): | 0.94011
|  |  | recuperations-factor:: | 0.69402
| 4.7 | fuel cell
|  |  |  | max | min | average
|  |  | efficiency | 0 | 0 | #DIV/0!
|  |  | electric power | 0 | 0 | 0 | kW
|  |  | results |  |  | Dimension
|  |  | point of max efficiency | PFC (relative) | 61.01%
|  |  |  | PFC (absolute) | 0 | kW
|  |  |  | eta_FC | 62.71%
|  |  |  | x-Position | 0.31
|  |  | point of max power | PFC (relative) | 98.73%
|  |  |  | PFC (absolute) | 0 | kW
|  |  |  | eta_FC | 55.19%
|  |  |  | x-Position | 0.57
|  |  | point of min power | PFC (relative) | 37.39%
|  |  |  | PFC (absolute) | 0 | kW
|  |  |  | eta_FC | 56.74%
|  |  |  | x-Position | 0.21
|  |  | required heat-up energy |  | 0 | kWh
| 4.8 | CH4-motor
|  |  |  | Max. | Min: | MW
|  |  | total braking torque (Nm) | 0 | 0 | 0
|  |  | total braking power (kW) | 0 | 0 | 0
|  |  | total braking energy (kWh) | 0 | 0 | 0
|  |  | total reduction of transmission | 3 | 2 | 3
|  |  | motor speed (rpm) | 1200 | 0 | 1200
|  |  | motor torque (Nm) | 0 | 0 | 0
|  |  | motor efficiency | 99.99% | 0% | 99.98%
|  |  | accumulated primary energy consumption in kWh | 0 | 0 | 0
|  |  | accumulated CH4-consumption in kg | 0 | 0 | 0
5) | Energy consumption
|  |  | Operational phase | Consumer | energy consumption
|  |  | Start-up | heat-up-battery | 0.90083 | kWh
|  |  | Start-up | heat-up-FC | 0 | kWh
|  |  | Drive Cycle | battery charge | 28.8055 | kWh
|  |  | Drive Cycle | Fuel Cell | 0 | kWh
|  |  | Drive Cycle | Combustion Engine | 0 | kWh
|  |  | Drive Cycle | accessories | 1.8635 | kWh
|  |  |  | Total | 31.5698 | kWh
consumption shares
|  |  |  | kWh | relative
|  |  | car heat up | 0.90083 | 2.853%
|  |  | driving | 28.8055 | 91.24%
|  |  | air resistance | 0 | 24.04%
|  |  | rolling resistance | 0 | 33.23%
|  |  | gravitation | 0 | 15.03%
|  |  | mass inertia | 0 | 18.95%
|  |  | accessories | 1.8635 | 5.903%
|  |  | total | 31.5698 | 100%
6) | Results greenhouse gas emissions from driving
greenhouse gas-emission-factors
|  | g/kWh | electricity |  | PtG H2 |  | PtG CH4
|  |  | German Governm. | literature | electricity | renewable | electricity | renewable
|  | 1990 | 750 | 750 | 0 | 0 | 0 | 0
|  | 2020 | 450 | 480 | 935.2518 | 24.8201 | 1086.3309 | 31.6547
|  | 2030 | 300 | 400 | 683.4532 | 24.8201 | 794.964 | 31.6547
|  | 2050 | 150 | 250 | 326.7386 | 24.8201 | 379.7962 | 31.6547
|  | selected scenario: | German Governm. |  | renewable |  | renewable
|  | greenhouse gas-emission-factor: |  | 450 | g CO2 equiv./kWh
|  | total consumption of energy: |  | 31.5698 | kWh | specific consumption: | 30.5333 | kWh/100km
|  | multiplicator: |  | 1 | kWh/kg
|  | greenhouse gas-emission: |  | 14206.4304 | g CO2 equiv.
|  |  |  | 137.3997 | g/km