## BEV_2024_short
Dynamic Vehicle Simulation |  |  |  | Date: | 2024-04-15 |  |  |  | 1) | Vehicle data
Unversität Bayreuth, Lehrstuhl für Mess- und Regeltechnik | [9 empty] | vehicle | truck
[10 empty] | size | small
1) | Vehicle data | [8 empty] | drive | electric motor
| 1.1 | vehicle-type |  | truck | small | electric motor | battery |  |  | continious power | 450 | kW
| 1.2 | tire-data: |  | 315 | 70 | R | 22.5 |  |  | peak power | 607.5 | kW
| 1.3 | transmission | [7 empty] | motor speed at max. contin. Torque | 4000 | 1/min
|  |  | Transmission efficiency: | [6 empty] | motor speed at max. peak torque | 4000 | 1/min
|  |  | wheel bearings | 0.92 | [5 empty] | motor speed max. | 8000 | 1/min
|  |  | differential gearbox | 0.95 | [5 empty] | rated torque | 1074.3276 | Nm
|  |  | main gearbox | 0.85652 | [5 empty] | peak torque | 1450.3422 | Nm
|  |  | total | 0 | [5 empty] | max. efficiency | 93.5%
[10 empty] | working point at eta max. | 5000 | 1/min
|  |  | number of stages | Achsgetriebe | [5 empty] | energy storage | battery
|  |  | gear ratio main gearbox | 1 | [5 empty] | battery type | LiFePO4
|  |  | gear ratio diff. gearbox | 1 | [5 empty] | capacity rated | 600 | kWh
|  |  | total gear ratio: | Axle gearbox | [5 empty] | SoC min | 30 | kWh
[10 empty] | SoC max | 570 | kWh
| 1.4 | brake | [7 empty] | capacity available | 540 | kWh
|  |  | max. decelaration | 0 | [kg*m/s²] |  |  |  |  | voltage rated | 400 | V
|  |  | max. braking force: | -3 | [kg*m/s²] |  |  |  |  | charging/ discharging power | 735 | kW
|  |  | max. braking torque: | -68001.93 | [Nm] |  |  |  |  | temperature range min.: | 15 | °C
[10 empty] | temperature range max.: | 50 | °C
| 1.5 | electric motor | [7 empty] | weight | 3000 | kg
|  |  | continious power |  | 450 | kW |  |  |  | car weight
|  |  | peak power |  | 607.5 | kW |  |  |  | empty | 14492.31 | kg
|  |  | motor speed at max. contin. Torque |  | 4000 | 1/min |  |  |  | driver | 75 | kg
|  |  | motor speed at max. peak torque |  | 4000 | 1/min |  |  |  | co-driver | 0 | kg
|  |  | motor speed max. |  | 8000 | 1/min |  |  |  | tank filling: | 0 | kg
|  |  | rated torque |  | 1074.3276 | Nm |  |  |  | payload | 5100 | kg
|  |  | peak torque |  | 1450.3422 | Nm |  |  |  | total | 22667.31 | kg
|  |  | max. efficiency |  | 0.935 |  |  |  | 2) | Referential Year
|  |  | working point at eta max. | n | 5000 | 1/min |  |  |  |  | 2020
|  |  |  | M | 859.462 | Nm |  |  | 3) | Environmental conditions
|  |  | efficency base |  | 0.58 |  |  |  |  | country | Germany
|  |  | max. possible acceleration: |  | 1.6299 | m/s² |  |  |  | region | North Bavaria
[10 empty] | month | Jul
[10 empty] | day-time: | 4:45
| 1.6 | inverter | [7 empty] | season: | summer
|  |  | continious power |  | 700 | kW |  |  |  | starting temperatur T(t=0): | 12.3 | °C
|  |  | peak power |  | 875 | kW |  |  |  | final temperatur T(t=end of cycle): | 23.8052 | °C
|  |  | efficiency | drive mode: | 0.96 |  |  |  | 4) | Drive Cycle
|  |  |  | generation mode: | 0.96 |  |  |  |  | Profile type | Steinbach Nahverkehr
| 1.7 | battery | [7 empty] | average steepness
|  |  | capacity | rated | 600 | kWh |  |  |  | "Angabe der Höhenmeter"
|  |  |  | SoC min | 30 | kWh |  |  |  | duration | 28077 | s
|  |  |  | SoC max | 570 | kWh |  |  |  | distance | 330.8687 | km]
|  |  |  | available | 540 | kWh |  |  |  | max. speed | 88 | km/h
|  |  | voltage rated |  | 400 | V |  |  |  | max. acceleration | 0.47068 | m/s²
|  |  | charging/ discharging power | contin. | 735 | kW |  |  |  | height difference (from start to end) | 0.17205 | m
|  |  |  | peak | 735 | kW |  |  | 5) | Battery-Inverter oprational data
|  |  | weight | kg | 3000 |  |  |  |  | SoC at start: | 1282.5 | Ah
|  |  | costs | € | 132000 |  |  |  |  | SoC at end of cycle: | 422.7996 | Ah
|  |  | expected consumption |  | 0.2 | kWh/km |  |  |  | efficiency (half-cycle): | 93.56%
|  |  | expected distance range |  | 2700 | km |  |  |  | recuperation factor:: | 67.99%
|  |  | temperature range min.: |  | 15 | °C |  |  |  | recuperated energy total: | -42.1541 | kWh
|  |  | temperature range max.: |  | 50 | °C |  |  | 6) | Energy consumption
|  |  | heat capacity: |  | 400 | Ws/kg*K |  |  |  | heat-up-battery | 0.92784 | kWh
|  |  | efficiency battery cycle (charge/ discharge): |  | 95% |  |  |  |  | heat-up-FC | 0 | kWh
|  |  | efficiency of heat up battery: |  | 97% |  |  |  |  | Drive Cycle | 354.5156 | kWh
| 1.8 | weight | [7 empty] | accessories | 7.2345 | kWh
|  |  | empty | 14492.31 | kg |  |  |  |  | Total | 362.678 | kWh
|  |  | driver | 75 | kg |  |  |  |  | consumption shares relative (with recuperation)
|  |  | co-driver | 0 | kg |  |  |  |  | battery heat up | 0.2558%
|  |  | tank filling: | 0 | kg |  |  |  |  | driving | 97.75%
|  |  | payload | 5100 | kg |  |  |  |  | air resistance | 37.82%
|  |  | total | 22667.31 | kg |  |  |  |  | rolling resistance | 24.08%
| 1.9 | tank | [7 empty] | gravitation | 25.15%
|  |  | fuel type | electricity | [5 empty] | mass inertia | 10.7%
|  |  |  | actual values | [5 empty] | accessories | 1.995%
|  |  | expected consumption | 0 | kWh/km |  |  |  |  | total | 100%
|  |  | expected consumption | 0 | kg/100km |  |  |  |  | consumption shares relative (without recuperation)
|  |  | Tank pressure | 0 | bar |  |  |  |  | battery heat up | 0.2292%
|  |  | fuel weight | 0 | kg |  |  |  |  | driving | 97.98%
|  |  | fuel volume | 0 | l |  |  |  |  | air resistance | 33.88%
|  |  | energy content of fuel | 0 | kWh |  |  |  |  | rolling resistance | 21.57%
|  |  | distance range | 0 | km |  |  |  |  | gravitation | 30.02%
|  |  | Tank weight empty | 0 | kg |  |  |  |  | mass inertia | 12.51%
|  |  | Tank weight fully loaded | 0 | kg |  |  |  |  | accessories | 1.787%
[10 empty] | total | 100%
| 1.10 | fuel cell | [6 empty] | 7) | Results - consumption, greenhouse gas emissions
|  |  | FC-drive | [6 empty] | energy supply to load battery | electricity
|  |  | E-motor nominal power | 0 | kW |  |  |  |  | selected scenario | German Governm.
|  |  | total drive power | 0 | kW |  |  |  |  | greenhouse gas-emission-factor: | 376 | g CO2 equiv./kWh
|  |  | percentage of FC | 0% | [5 empty] | total consumption of energy: | 362.678 | kWh
|  |  | percentage of battery | 0% | [5 empty] | specific consumption: | 109.6138 | kWh/100km
|  |  | FC nominal electric power | 0 | kW |  |  |  |  | greenhouse gas-emission total: | 136366.9118 | g CO2 equiv.
|  |  | Battery nominal electric power | 0 | kW |  |  |  |  | greenhouse gas-emission specific: | 412.1481 | g/km
|  |  | FC weight | 0 | kg
|  |  | battery weight | 0 | kg
|  |  | tank weight (fully loaded) | 0 | kg
|  |  | total storage weight | 0 | kg
| 1.11 | gas combustion engine
|  |  | Leistung Dauer in kW |  | 1e-05
|  |  | Leistung peak in kW |  | 1e-05
|  |  | Eckdrehzahl Nenn [1/min] |  | 0.01
|  |  | Eckdrehzahl peak [1/min] |  | 0.01
|  |  | Drehzahl max. 1/min |  | 0.01
|  |  | Dreh-moment Nenn Nm |  | 0.001
|  |  | Dreh-moment peak Nm |  | 0.001
|  |  | Wirkungs-grad max. |  | 100%
|  |  | Arbeitspunkt eta max. | n [1/min] | 1.1e-05
|  |  |  | M [Nm] | 1.2e-05
|  |  | Wirkungs-grad Basis |  | 100%
| 1.12 | accessories |  | rated power (kW) | energy consumption (kWh)
|  | 1 | Cabin Cooling | 1.8 | 2.4074 |  | efficiency battery charger | 97%
|  | 2 | Freight Cooling | 0 | 0
|  | 3 | Cabin Heating | 1.8 | 0
|  | 4 | Servo Steering | 1.62 | 2.8755
|  | 5 | Seat Heating | 0.09 | 0.26585
|  | 6 | Lighting and Instruments | 0.45 | 1.4687
2) | Environmental conditions
| 2.1 | Geographic location
|  |  | country: | Germany
|  |  | region: | N-Bavaria
| 2.2 | Geographische Höhe
|  |  | altitude above sea level: | 457.8 | m
|  |  | air density at 0 m asl and 0°C: | 1.292 | kg/m³
| 2.3 | Season and day-time at cycle start:
|  |  | month: | Jul |  | season: | summer
|  |  | day-time: | 4:45
|  |  | digital day-time: | 4.75
| 2.4 | Temperaturs during drive cycle:
|  |  | starting temperatur T(t=0): | 12.3 | °C
|  |  | final temperatur T(t=end of cycle): | 23.8052 | °C
| 2.5 | road surface |  | Asphalt
3) | Drive-cycle-data |  |  | duration in s | distance [km] | max. speed [km/h] | max. accel. [m/s²] | height diff. [m]
| 3.1 | cycle 1 | Steinbach_Nahverkehr | 28077 | 330.8687 | 88 | 0.47068 | 0.17205
| 3.2 | cycle 2 | no profile | 0 | 0 | 0 | 0 | 0
| 3.3 | cycle 3 | no profile | 0 | 0 | 0 | 0 | 0
| 3.4 | cycle 4 | no profile | 0 | 0 | 0 | 0 | 0
| 3.5 | cycle 5 | no profile | 0 | 0 | 0 | 0 | 0
| 3.6 | cycle 6 | no profile | 0 | 0 | 0 | 0 | 0
| 3.7 | cycle 7 | no profile | 0 | 0 | 0 | 0 | 0
| 3.8 | cycle 8 | no profile | 0 | 0 | 0 | 0 | 0
| 3.9 | cycle 9 | no profile | 0 | 0 | 0 | 0 | 0
| 3.10 | cycle 10 | no profile | 0 | 0 | 0 | 0 | 0
| 3.11 | total | Steinbach Nahverkehr | 28077 | 330.8687 | 88 | 0.47068 | 0.17205 | factor
1
| gradient: |  |  | 3% |  |  |  |  | 0
0
4) | Dynamic driving results | [7 empty] | 0
| 4.1 | acting forces |  | max | min | average |  |  | 0
|  |  | air resistance | 708.7826 | 0 | 260.5626 | Nm |  | 0
|  |  | rolling resistance | 463.7544 | 240.3954 | 271.9795 | Nm |  | 0
|  |  | gravitation | 5489.9764 | -4675.502 | 27.093 | Nm |  | 0
|  |  | mass inertia | 3622.0309 | -4987.7147 | -8.6098e-15 | Nm |  | 0
|  |  | total acting forces | 8601.8988 | -6133.8234 | 559.6351 | Nm |  | 0
at wheels:
|  |  | required drive energy: | 260.6331 | kWh
|  |  | available kinetic energy: | -62.0027 | kWh
|  |  | Vorzeichenabhängige Mittelwerte der angreifenden Kräfte | in Fahrtrichtung nach
|  |  |  | hinten | vorne
|  |  | air resistance Fw in [kg*m/s²] | 767.5112 | 0
|  |  | rolling resistance FR in [kg*m/s²] | 801.1406 | 0
|  |  | gravitation FGx in [kg*m/s²] | 938.0003 | -858.1954
|  |  | mass inertia FG in [kg*m/s²] | 479.2769 | -479.2769
|  |  | sum of linear forces [kg*m/s²] over cycle time | 2283.09 | -634.6332
| 4.2 | transmission
|  |  | rated motor torque | 1074.3276 | Nm
|  |  | motor peak torque: | 1450.3422 | Nm
|  |  | max. required motor torque | 1013.3059 | Nm
|  |  | max. required brake torque | -529.8889 | Nm
after transmission:
|  |  | required drive energy: | 283.4514 | kWh
|  |  | available kinetic energy: | -59.0436 | kWh
| 4.3 | brake
|  |  | max. negative torque | -529.8889 | Nm
|  |  | max. braking torque | 0 | Nm
|  |  | max. braking power | 0 | kW
|  |  | braked away energy: | 0 | kWh
| 4.4 | electric motor
|  |  |  | max | min | average
|  |  | efficiency | 0.90952 | 0.58 | 0.7337
|  |  | electric power | 392.3605 | 0 | 45.1482 | kW
|  |  | generated power | 0 | -201.0606 | -6.0177 | kW
|  |  | req. electric energy input | 352.118 | kWh
|  |  | gen. electric energy output | -46.933 | kWh
| 4.5 | inverter
|  |  |  | max | min | average
|  |  | efficiency | 0.96 | 0.96 | 0.96
|  |  | electric power | 408.7089 | 0 | 47.0293 | kW
|  |  | generated power | 0 | -193.0182 | -5.777 | kW
|  |  | req. electric energy input | 366.7895 | kWh
|  |  | gen. electric energy output | -45.0557 | kWh
| 4.6 | battery
|  |  | consumption of batt. charge: | 343.8802 | kWh | (at rated voltage)
|  |  | SoC at start: | 1282.5 | Ah
|  |  | SoC at end of cycle: | 422.7996 | Ah
|  |  | spec. consumption: | 1.0393 | kWh/km
|  |  | efficiency (half-cycle): | 0.9356
|  |  | recuperations-factor:: | 0.67987 |  | recup. Energy total: | -42.1541 | kWh
| 4.7 | fuel cell
|  |  |  | max | min | average
|  |  | efficiency | 0 | 0 | 0
|  |  | electric power | 0 | 0 | 0 | kW
|  |  | results |  |  | Dimension
|  |  | point of max efficiency | PFC (relative) | 61.01%
|  |  |  | PFC (absolute) | 0 | kW
|  |  |  | eta_FC | 62.71%
|  |  |  | x-Position | 0.31
|  |  | point of max power | PFC (relative) | 98.73%
|  |  |  | PFC (absolute) | 0 | kW
|  |  |  | eta_FC | 55.19%
|  |  |  | x-Position | 0.57
|  |  | point of min power | PFC (relative) | 37.39%
|  |  |  | PFC (absolute) | 0 | kW
|  |  |  | eta_FC | 56.74%
|  |  |  | x-Position | 0.21
|  |  | required heat-up energy |  | 0 | kWh
| 4.8 | CH4-motor
|  |  |  | Max. | Min: | MW
|  |  | total braking torque (Nm) | 0.357 | -5297.8365 | -174.0482
|  |  | total braking power (kW) | 0.025218 | -222.0031 | -6.2743
|  |  | total braking energy (kWh) | 2.1015e-05 | -0.185 | -0.0052286
|  |  | total reduction of transmission | 28 | 0 | 14.2714
|  |  | motor speed (rpm) | 5438.1496 | 0 | 2394.9468
|  |  | motor torque (Nm) | 883.7815 | 0 | 90.9869
|  |  | motor efficiency | 44.94% | 0% | 35.38%
|  |  | accumulated primary energy consumption in kWh | 746.7912 | 0 | 443.8378
|  |  | accumulated CH4-consumption in kg | 55.8955 | 0 | 33.2202
5) | Energy consumption
|  |  | Operational phase | Consumer | energy consumption
|  |  | Start-up | heat-up-battery | 0.92784 | kWh
|  |  | Start-up | heat-up-FC | 0 | kWh
|  |  | Drive Cycle | battery charge | 354.5156 | kWh
|  |  | Drive Cycle | Fuel Cell | 0 | kWh
|  |  | Drive Cycle | Combustion Engine | 0 | kWh
|  |  | Drive Cycle | accessories | 7.2345 | kWh
|  |  |  | Total | 362.678 | kWh
consumption shares
|  |  |  | with recuperation |  | without recuperation
|  |  |  | kWh | relative | kWh | relative
|  |  | car heat up | 0.92784 | 0.2558% | 0.92784 | 0.2292%
|  |  | driving | 354.5156 | 97.75% | 396.6697 | 97.98%
|  |  | air resistance | 137.1751 | 37.82% | 137.1751 | 33.88%
|  |  | rolling resistance | 87.322 | 24.08% | 87.322 | 21.57%
|  |  | gravitation | 91.1977 | 25.15% | 121.5119 | 30.02%
|  |  | mass inertia | 38.8209 | 10.7% | 50.6607 | 12.51%
|  |  | accessories | 7.2345 | 1.995% | 7.2345 | 1.787%
|  |  | total | 362.678 | 100% | 404.832 | 100%
6) | Results greenhouse gas emissions from driving
greenhouse gas-emission-factors
|  | g/kWh | electricity |  | PtG H2 |  | PtG CH4
|  |  | German Governm. | literature | electricity | renewable | electricity | renewable
|  | 1990 | 764 | 764 | 0 | 0 | 0 | 0
|  | 2020 | 376 | 376 | 301 | 301 | 229.885 | 229.885
|  | 2030 | 300 | 225 | 256 | 256 | 194.6665 | 194.6665
|  | 2050 | 125 | 58 | 95 | 95 | 75.9341 | 75.9341
|  | selected scenario: | German Governm. |  | electricity |  | electricity
|  | greenhouse gas-emission-factor: |  | 376 | g CO2 equiv./kWh
|  | total consumption of energy: |  | 362.678 | kWh | specific consumption: | 109.6138 | kWh/100km
|  | multiplicator: |  | 1 | kWh/kg
|  | greenhouse gas-emission: |  | 136366.9118 | g CO2 equiv.
|  |  |  | 412.1481 | g/km

## FCEV_2024_short
Dynamic Vehicle Simulation |  |  |  | Date: | 2024-04-15 |  |  |  | 1) | Vehicle data
Unversität Bayreuth, Lehrstuhl für Mess- und Regeltechnik | [9 empty] | vehicle | truck
[10 empty] | size | small
1) | Vehicle data | [8 empty] | drive | electric motor
| 1.1 | vehicle-type |  | truck | small | electric motor | H2-fuel cell |  |  | continious power | 450 | kW
| 1.2 | tire-data: |  | 315 | 70 | R | 22.5 |  |  | peak power | 607.5 | kW
| 1.3 | transmission | [7 empty] | motor speed at max. contin. Torque | 4000 | 1/min
|  |  | Transmission efficiency: | [6 empty] | motor speed at max. peak torque | 4000 | 1/min
|  |  | wheel bearings | 0.92 | [5 empty] | motor speed max. | 8000 | 1/min
|  |  | differential gearbox | 0.95 | [5 empty] | rated torque | 1074.3276 | Nm
|  |  | main gearbox | 0.85652 | [5 empty] | peak torque | 1450.3422 | Nm
|  |  | total | 0 | [5 empty] | max. efficiency | 93.5%
[10 empty] | working point at eta max. | 5000 | 1/min
|  |  | number of stages | Achsgetriebe | [5 empty] | energy storage | H2-fuel cell
|  |  | gear ratio main gearbox | 1 | [5 empty] | battery type | LiFePO4
|  |  | gear ratio diff. gearbox | 1 | [5 empty] | capacity rated | 66 | kWh
|  |  | total gear ratio: | Axle gearbox | [5 empty] | SoC min | 3.3 | kWh
[10 empty] | SoC max | 62.7 | kWh
| 1.4 | brake | [7 empty] | capacity available | 59.4 | kWh
|  |  | max. decelaration | 0 | [kg*m/s²] |  |  |  |  | voltage rated | 400 | V
|  |  | max. braking force: | -3 | [kg*m/s²] |  |  |  |  | charging/ discharging power | 99 | kW
|  |  | max. braking torque: | -63212.43 | [Nm] |  |  |  |  | temperature range min.: | 15 | °C
[10 empty] | temperature range max.: | 50 | °C
| 1.5 | electric motor | [7 empty] | weight | 330 | kg
|  |  | continious power |  | 450 | kW |  |  |  | car weight
|  |  | peak power |  | 607.5 | kW |  |  |  | empty | 14492.31 | kg
|  |  | motor speed at max. contin. Torque |  | 4000 | 1/min |  |  |  | driver | 75 | kg
|  |  | motor speed at max. peak torque |  | 4000 | 1/min |  |  |  | co-driver | 0 | kg
|  |  | motor speed max. |  | 8000 | 1/min |  |  |  | tank filling: | 31.5 | kg
|  |  | rated torque |  | 1074.3276 | Nm |  |  |  | payload | 5100 | kg
|  |  | peak torque |  | 1450.3422 | Nm |  |  |  | total | 21070.81 | kg
|  |  | max. efficiency |  | 0.935 |  |  |  | 2) | Referential Year
|  |  | working point at eta max. | n | 5000 | 1/min |  |  |  |  | 2020
|  |  |  | M | 859.462 | Nm |  |  | 3) | Environmental conditions
|  |  | efficency base |  | 0.58 |  |  |  |  | country | Germany
|  |  | max. possible acceleration: |  | 1.7534 | m/s² |  |  |  | region | North Bavaria
[10 empty] | month | Jul
[10 empty] | day-time: | 4:45
| 1.6 | inverter | [7 empty] | season: | summer
|  |  | continious power |  | 700 | kW |  |  |  | starting temperatur T(t=0): | 12.3 | °C
|  |  | peak power |  | 875 | kW |  |  |  | final temperatur T(t=end of cycle): | 23.8052 | °C
|  |  | efficiency | drive mode: | 0.96 |  |  |  | 4) | Drive Cycle
|  |  |  | generation mode: | 0.96 |  |  |  |  | Profile type | Steinbach Nahverkehr
| 1.7 | battery | [7 empty] | average steepness
|  |  | capacity | rated | 66 | kWh |  |  |  | "Angabe der Höhenmeter"
|  |  |  | SoC min | 3.3 | kWh |  |  |  | duration | 28077 | s
|  |  |  | SoC max | 62.7 | kWh |  |  |  | distance | 330.8687 | km]
|  |  |  | available | 59.4 | kWh |  |  |  | max. speed | 88 | km/h
|  |  | voltage rated |  | 400 | V |  |  |  | max. acceleration | 0.47068 | m/s²
|  |  | charging/ discharging power | contin. | 99 | kW |  |  |  | height difference (from start to end) | 0.17205 | m
|  |  |  | peak | 247.5 | kW |  |  | 5) | Battery-Inverter oprational data
|  |  | weight | kg | 330 |  |  |  |  | SoC at start: | 78.375 | Ah
|  |  | costs | € | 14520 |  |  |  |  | SoC at end of cycle: | 103.4962 | Ah
|  |  | expected consumption |  | 0 | kWh/km |  |  |  | efficiency (half-cycle): | 93.53%
|  |  | expected distance range |  | 0 | km |  |  |  | recuperation factor:: | 67.59%
|  |  | temperature range min.: |  | 15 | °C |  |  |  | recuperated energy total: | -37.298 | kWh
|  |  | temperature range max.: |  | 50 | °C |  |  | 6) | Energy consumption
|  |  | heat capacity: |  | 400 | Ws/kg*K |  |  |  | heat-up-battery | 0.0047406 | kWh
|  |  | efficiency battery cycle (charge/ discharge): |  | 95% |  |  |  |  | heat-up-FC | 0.0587 | kWh
|  |  | efficiency of heat up battery: |  | 97% |  |  |  |  | Drive Cycle | -0.48117 | kWh
| 1.8 | weight | [7 empty] | accessories | 0.25903 | kWh
|  |  | empty | 14492.31 | kg |  |  |  |  | Total | 15.1425 | kWh
|  |  | driver | 75 | kg |  |  |  |  | consumption shares relative (with recuperation)
|  |  | co-driver | 0 | kg |  |  |  |  | battery heat up | 0.419%
|  |  | tank filling: | 31.5 | kg |  |  |  |  | driving | 97.87%
|  |  | payload | 5100 | kg |  |  |  |  | air resistance | 38.42%
|  |  | total | 21070.81 | kg |  |  |  |  | rolling resistance | 22.53%
| 1.9 | tank | [7 empty] | gravitation | 25.95%
|  |  | fuel type | PtG H2 | [5 empty] | mass inertia | 10.97%
|  |  |  | actual values | [5 empty] | accessories | 1.711%
|  |  | expected consumption | 1.3 | kWh/km |  |  |  |  | total | 100%
|  |  | expected consumption | 3.9039 | kg/100km |  |  |  |  | consumption shares relative (without recuperation)
|  |  | Tank pressure | 700 | bar |  |  |  |  | battery heat up | 0.3901%
|  |  | fuel weight | 35 | kg |  |  |  |  | driving | 98.02%
|  |  | fuel volume | 875 | l |  |  |  |  | air resistance | 35.77%
|  |  | energy content of fuel | 1165.5 | kWh |  |  |  |  | rolling resistance | 20.98%
|  |  | distance range | 896.5385 | km |  |  |  |  | gravitation | 29.12%
|  |  | Tank weight empty | 250 | kg |  |  |  |  | mass inertia | 12.14%
|  |  | Tank weight fully loaded | 285 | kg |  |  |  |  | accessories | 1.593%
[10 empty] | total | 100%
| 1.10 | fuel cell | [6 empty] | 7) | Results - consumption, greenhouse gas emissions
|  |  | FC-drive | [6 empty] | energy supply to load battery | electricity
|  |  | E-motor nominal power | 450 | kW |  |  |  |  | selected scenario | German Governm.
|  |  | total drive power | 495 | kW |  |  |  |  | greenhouse gas-emission-factor: | 301 | g CO2 equiv./kWh
|  |  | percentage of FC | 80% | [5 empty] | total consumption of energy: | 15.1425 | kWh
|  |  | percentage of battery | 20% | [5 empty] | specific consumption: | 4.5766 | kWh/100km
|  |  | FC nominal electric power | 396 | kW |  |  |  |  | greenhouse gas-emission total: | 151777.4554 | g CO2 equiv.
|  |  | Battery nominal electric power | 99 | kW |  |  |  |  | greenhouse gas-emission specific: | 458.7241 | g/km
|  |  | FC weight | 792 | kg
|  |  | battery weight | 330 | kg
|  |  | tank weight (fully loaded) | 285 | kg
|  |  | total storage weight | 1407 | kg
| 1.11 | gas combustion engine
|  |  | Leistung Dauer in kW |  | 1e-05
|  |  | Leistung peak in kW |  | 1e-05
|  |  | Eckdrehzahl Nenn [1/min] |  | 0.01
|  |  | Eckdrehzahl peak [1/min] |  | 0.01
|  |  | Drehzahl max. 1/min |  | 0.01
|  |  | Dreh-moment Nenn Nm |  | 0.001
|  |  | Dreh-moment peak Nm |  | 0.001
|  |  | Wirkungs-grad max. |  | 100%
|  |  | Arbeitspunkt eta max. | n [1/min] | 1.1e-05
|  |  |  | M [Nm] | 1.2e-05
|  |  | Wirkungs-grad Basis |  | 100%
| 1.12 | accessories |  | rated power (kW) | energy consumption (kWh)
|  | 1 | Cabin Cooling | 1.8 | 2.4074 |  | efficiency battery charger | 97%
|  | 2 | Freight Cooling | 0 | 0
|  | 3 | Cabin Heating | 1.8 | 0
|  | 4 | Servo Steering | 1.62 | 2.8755
|  | 5 | Seat Heating | 0.09 | 0.26585
|  | 6 | Lighting and Instruments | 0.45 | 1.4687
2) | Environmental conditions
| 2.1 | Geographic location
|  |  | country: | Germany
|  |  | region: | N-Bavaria
| 2.2 | Geographische Höhe
|  |  | altitude above sea level: | 457.8 | m
|  |  | air density at 0 m asl and 0°C: | 1.292 | kg/m³
| 2.3 | Season and day-time at cycle start:
|  |  | month: | Jul |  | season: | summer
|  |  | day-time: | 4:45
|  |  | digital day-time: | 4.75
| 2.4 | Temperaturs during drive cycle:
|  |  | starting temperatur T(t=0): | 12.3 | °C
|  |  | final temperatur T(t=end of cycle): | 23.8052 | °C
| 2.5 | road surface |  | Asphalt
3) | Drive-cycle-data |  |  | duration in s | distance [km] | max. speed [km/h] | max. accel. [m/s²] | height diff. [m]
| 3.1 | cycle 1 | Steinbach_Nahverkehr | 28077 | 330.8687 | 88 | 0.47068 | 0.17205
| 3.2 | cycle 2 | no profile | 0 | 0 | 0 | 0 | 0
| 3.3 | cycle 3 | no profile | 0 | 0 | 0 | 0 | 0
| 3.4 | cycle 4 | no profile | 0 | 0 | 0 | 0 | 0
| 3.5 | cycle 5 | no profile | 0 | 0 | 0 | 0 | 0
| 3.6 | cycle 6 | no profile | 0 | 0 | 0 | 0 | 0
| 3.7 | cycle 7 | no profile | 0 | 0 | 0 | 0 | 0
| 3.8 | cycle 8 | no profile | 0 | 0 | 0 | 0 | 0
| 3.9 | cycle 9 | no profile | 0 | 0 | 0 | 0 | 0
| 3.10 | cycle 10 | no profile | 0 | 0 | 0 | 0 | 0
| 3.11 | total | Steinbach Nahverkehr | 28077 | 330.8687 | 88 | 0.47068 | 0.17205 | factor
1
| gradient: |  |  | 3% |  |  |  |  | 0
0
4) | Dynamic driving results | [7 empty] | 0
| 4.1 | acting forces |  | max | min | average |  |  | 0
|  |  | air resistance | 708.7826 | 0 | 260.5626 | Nm |  | 0
|  |  | rolling resistance | 431.0913 | 218.5485 | 249.8109 | Nm |  | 0
|  |  | gravitation | 5103.3073 | -4338.2489 | 24.0248 | Nm |  | 0
|  |  | mass inertia | 3366.9247 | -4636.4209 | -2.8708e-14 | Nm |  | 0
|  |  | total acting forces | 7996.7736 | -5693.21 | 534.3983 | Nm |  | 0
at wheels:
|  |  | required drive energy: | 247.3927 | kWh
|  |  | available kinetic energy: | -55.1823 | kWh
|  |  | Vorzeichenabhängige Mittelwerte der angreifenden Kräfte | in Fahrtrichtung nach
|  |  |  | hinten | vorne
|  |  | air resistance Fw in [kg*m/s²] | 767.5112 | 0
|  |  | rolling resistance FR in [kg*m/s²] | 735.8412 | 0
|  |  | gravitation FGx in [kg*m/s²] | 860.8754 | -790.1082
|  |  | mass inertia FG in [kg*m/s²] | 440.4363 | -440.4363
|  |  | sum of linear forces [kg*m/s²] over cycle time | 2145.2236 | -571.104
| 4.2 | transmission
|  |  | rated motor torque | 1074.3276 | Nm
|  |  | motor peak torque: | 1450.3422 | Nm
|  |  | max. required motor torque | 942.6567 | Nm
|  |  | max. required brake torque | -492.1495 | Nm
after transmission:
|  |  | required drive energy: | 268.9522 | kWh
|  |  | available kinetic energy: | -52.5176 | kWh
| 4.3 | brake
|  |  | max. negative torque | -492.1495 | Nm
|  |  | max. braking torque | 0 | Nm
|  |  | max. braking power | 0 | kW
|  |  | braked away energy: | 0 | kWh
| 4.4 | electric motor
|  |  |  | max | min | average
|  |  | efficiency | 0.90601 | 0.58 | 0.73166
|  |  | electric power | 371.356 | 0 | 43.0797 | kW
|  |  | generated power | 0 | -184.8218 | -5.326 | kW
|  |  | req. electric energy input | 335.9859 | kWh
|  |  | gen. electric energy output | -41.5382 | kWh
| 4.5 | inverter
|  |  |  | max | min | average
|  |  | efficiency | 0.96 | 0.96 | 0.96
|  |  | electric power | 386.8291 | 0 | 44.8747 | kW
|  |  | generated power | 0 | -177.4289 | -5.1129 | kW
|  |  | req. electric energy input | 349.9853 | kWh
|  |  | gen. electric energy output | -39.8766 | kWh
| 4.6 | battery
|  |  | consumption of batt. charge: | -10.0485 | kWh | (at rated voltage)
|  |  | SoC at start: | 78.375 | Ah
|  |  | SoC at end of cycle: | 103.4962 | Ah
|  |  | spec. consumption: | -0.03037 | kWh/km
|  |  | efficiency (half-cycle): | 0.93534
|  |  | recuperations-factor:: | 0.67591 |  | recup. Energy total: | -37.298 | kWh
| 4.7 | fuel cell
|  |  |  | max | min | average
|  |  | efficiency | 0.62713 | 0 | 0.62713
|  |  | electric power | 241.6193 | 0 | 40.9669 | kW
|  |  | results |  |  | Dimension
|  |  | point of max efficiency | PFC (relative) | 61.01%
|  |  |  | PFC (absolute) | 241.6193 | kW
|  |  |  | eta_FC | 62.71%
|  |  |  | x-Position | 0.31
|  |  | point of max power | PFC (relative) | 98.73%
|  |  |  | PFC (absolute) | 390.9697 | kW
|  |  |  | eta_FC | 55.19%
|  |  |  | x-Position | 0.57
|  |  | point of min power | PFC (relative) | 37.39%
|  |  |  | PFC (absolute) | 148.0761 | kW
|  |  |  | eta_FC | 56.74%
|  |  |  | x-Position | 0.21
|  |  | required heat-up energy |  | 1.2259 | kWh
| 4.8 | CH4-motor
|  |  |  | Max. | Min: | MW
|  |  | total braking torque (Nm) | 0.357 | -5297.8365 | -174.0482
|  |  | total braking power (kW) | 0.025218 | -222.0031 | -6.2743
|  |  | total braking energy (kWh) | 2.1015e-05 | -0.185 | -0.0052286
|  |  | total reduction of transmission | 28 | 0 | 14.2714
|  |  | motor speed (rpm) | 5438.1496 | 0 | 2394.9468
|  |  | motor torque (Nm) | 883.7815 | 0 | 90.9869
|  |  | motor efficiency | 44.94% | 0% | 35.38%
|  |  | accumulated primary energy consumption in kWh | 746.7912 | 0 | 443.8378
|  |  | accumulated CH4-consumption in kg | 55.8955 | 0 | 33.2202
5) | Energy consumption
|  |  | Operational phase | Consumer | energy consumption
|  |  | Start-up | heat-up-battery | 0.0047406 | kg H2
|  |  | Start-up | heat-up-FC | 0.0587 | kg H2
|  |  | Drive Cycle | battery charge | -0.48117 | kg H2
|  |  | Drive Cycle | Fuel Cell | 15.3012 | kg H2
|  |  | Drive Cycle | Combustion Engine | 0 | kg H2
|  |  | Drive Cycle | accessories | 0.25903 | kg H2
|  |  |  | Total | 15.1425 | kg H2
consumption shares
|  |  |  | with recuperation |  | without recuperation
|  |  |  | kWh | relative | kWh | relative
|  |  | car heat up | 0.063441 | 0.419% | 0.063441 | 0.3901%
|  |  | driving | 14.82 | 97.87% | 15.9401 | 98.02%
|  |  | air resistance | 5.8174 | 38.42% | 5.8174 | 35.77%
|  |  | rolling resistance | 3.412 | 22.53% | 3.412 | 20.98%
|  |  | gravitation | 3.9296 | 25.95% | 4.7356 | 29.12%
|  |  | mass inertia | 1.661 | 10.97% | 1.9751 | 12.14%
|  |  | accessories | 0.25903 | 1.711% | 0.25903 | 1.593%
|  |  | total | 15.1425 | 100% | 16.2625 | 100%
6) | Results greenhouse gas emissions from driving
greenhouse gas-emission-factors
|  | g/kWh | electricity |  | PtG H2 |  | PtG CH4
|  |  | German Governm. | literature | electricity | renewable | electricity | renewable
|  | 1990 | 764 | 764 | 0 | 0 | 0 | 0
|  | 2020 | 376 | 376 | 301 | 301 | 229.885 | 229.885
|  | 2030 | 300 | 225 | 256 | 256 | 194.6665 | 194.6665
|  | 2050 | 125 | 58 | 95 | 95 | 75.9341 | 75.9341
|  | selected scenario: | German Governm. |  | electricity |  | electricity
|  | greenhouse gas-emission-factor: |  | 301 | g CO2 equiv./kWh
|  | total consumption of energy: |  | 15.1425 | kg-H2 | specific consumption: | 4.5766 | kg/100km
|  | multiplicator: |  | 33.3 | kWh/kg
|  | greenhouse gas-emission: |  | 151777.4554 | g CO2 equiv.
|  |  |  | 458.7241 | g/km

## ICEV_2024_short
Dynamic Vehicle Simulation |  |  |  | Date: | 2024-04-15 |  |  |  | 1) | Vehicle data
Unversität Bayreuth, Lehrstuhl für Mess- und Regeltechnik | [9 empty] | vehicle | truck
[10 empty] | size | small
1) | Vehicle data | [8 empty] | drive | gas combustion engine
| 1.1 | vehicle-type |  | truck | small | gas combustion engine | gas tank |  |  | continious power | 0.0001 | kW
| 1.2 | tire-data: |  | 315 | 70 | R | 22.5 |  |  | peak power | 0.0001 | kW
| 1.3 | transmission | [7 empty] | motor speed at max. contin. Torque | 0.0001 | 1/min
|  |  | Transmission efficiency: | [6 empty] | motor speed at max. peak torque | 0.0001 | 1/min
|  |  | wheel bearings | 0.92 | [5 empty] | motor speed max. | 0.0001 | 1/min
|  |  | differential gearbox | 0.925 | [5 empty] | rated torque | 0.0001 | Nm
|  |  | main gearbox | 0.83398 | [5 empty] | peak torque | 0.0001 | Nm
|  |  | total | 0 | [5 empty] | max. efficiency | 100%
[10 empty] | working point at eta max. | 0.0001 | 1/min
|  |  | number of stages | Achsgetriebe | [5 empty] | energy storage | gas tank
|  |  | gear ratio main gearbox | 4 | [5 empty] | battery type | LiFePO4
|  |  | gear ratio diff. gearbox | 1 | [5 empty] | capacity rated | 0.0001 | kWh
|  |  | total gear ratio: | Axle gearbox | [5 empty] | SoC min | 1e-10 | kWh
[10 empty] | SoC max | 1.05e-10 | kWh
| 1.4 | brake | [7 empty] | capacity available | 0.0001 | kWh
|  |  | max. decelaration | 0 | [kg*m/s²] |  |  |  |  | voltage rated | 0.0001 | V
|  |  | max. braking force: | -3 | [kg*m/s²] |  |  |  |  | charging/ discharging power | 0.0001 | kW
|  |  | max. braking torque: | -60291.93 | [Nm] |  |  |  |  | temperature range min.: | 15 | °C
[10 empty] | temperature range max.: | 50 | °C
| 1.5 | electric motor | [7 empty] | weight | 0.0001 | kg
|  |  | continious power |  | 0.0001 | kW |  |  |  | car weight
|  |  | peak power |  | 0.0001 | kW |  |  |  | empty | 14492.31 | kg
|  |  | motor speed at max. contin. Torque |  | 0.0001 | 1/min |  |  |  | driver | 75 | kg
|  |  | motor speed at max. peak torque |  | 0.0001 | 1/min |  |  |  | co-driver | 0 | kg
|  |  | motor speed max. |  | 0.0001 | 1/min |  |  |  | tank filling: | 180 | kg
|  |  | rated torque |  | 0.0001 | Nm |  |  |  | payload | 5100 | kg
|  |  | peak torque |  | 0.0001 | Nm |  |  |  | total | 20097.31 | kg
|  |  | max. efficiency |  | 1 |  |  |  | 2) | Referential Year
|  |  | working point at eta max. | n | 0.0001 | 1/min |  |  |  |  | 2020
|  |  |  | M | 0.0001 | Nm |  |  | 3) | Environmental conditions
|  |  | efficency base |  | 0.9999 |  |  |  |  | country | Germany
|  |  | max. possible acceleration: |  | 1.7574e-07 | m/s² |  |  |  | region | North Bavaria
[10 empty] | month | Jul
[10 empty] | day-time: | 4:45
| 1.6 | inverter | [7 empty] | season: | summer
|  |  | continious power |  | 0.0001 | kW |  |  |  | starting temperatur T(t=0): | 12.3 | °C
|  |  | peak power |  | 0.0001 | kW |  |  |  | final temperatur T(t=end of cycle): | 23.8052 | °C
|  |  | efficiency | drive mode: | 1 |  |  |  | 4) | Drive Cycle
|  |  |  | generation mode: | 1 |  |  |  |  | Profile type | Steinbach Nahverkehr
| 1.7 | battery | [7 empty] | average steepness
|  |  | capacity | rated | 0.0001 | kWh |  |  |  | "Angabe der Höhenmeter"
|  |  |  | SoC min | 1e-10 | kWh |  |  |  | duration | 28077 | s
|  |  |  | SoC max | 1.05e-10 | kWh |  |  |  | distance | 330.8687 | km]
|  |  |  | available | 0.0001 | kWh |  |  |  | max. speed | 88 | km/h
|  |  | voltage rated |  | 0.0001 | V |  |  |  | max. acceleration | 0.47068 | m/s²
|  |  | charging/ discharging power | contin. | 0.0001 | kW |  |  |  | height difference (from start to end) | 0.17205 | m
|  |  |  | peak | 0.0001 | kW |  |  | 5) | Battery-Inverter oprational data
|  |  | weight | kg | 0.0001 |  |  |  |  | SoC at start: | 80.4375 | Ah
|  |  | costs | € | 0.0001 |  |  |  |  | SoC at end of cycle: | 74.0966 | Ah
|  |  | expected consumption |  | 0.0001 | kWh/km |  |  |  | efficiency (half-cycle): | 97.1%
|  |  | expected distance range |  | 0.9999 | km |  |  |  | recuperation factor:: | 74.26%
|  |  | temperature range min.: |  | 15 | °C |  |  |  | recuperated energy total: | -39.682 | kWh
|  |  | temperature range max.: |  | 50 | °C |  |  | 6) | Energy consumption
|  |  | heat capacity: |  | 400 | Ws/kg*K |  |  |  | heat-up-battery | 0 | kWh
|  |  | efficiency battery cycle (charge/ discharge): |  | 95% |  |  |  |  | heat-up-FC | 0 | kWh
|  |  | efficiency of heat up battery: |  | 97% |  |  |  |  | Drive Cycle | 0 | kWh
| 1.8 | weight | [7 empty] | accessories | 2.2565 | kWh
|  |  | empty | 14492.31 | kg |  |  |  |  | Total | 72.5502 | kWh
|  |  | driver | 75 | kg |  |  |  |  | consumption shares relative (with recuperation)
|  |  | co-driver | 0 | kg |  |  |  |  | battery heat up | 0%
|  |  | tank filling: | 180 | kg |  |  |  |  | driving | 96.89%
|  |  | payload | 5100 | kg |  |  |  |  | air resistance | 36.6%
|  |  | total | 20097.31 | kg |  |  |  |  | rolling resistance | 20.35%
| 1.9 | tank | [7 empty] | gravitation | 28.19%
|  |  | fuel type | PtG CH4 | [5 empty] | mass inertia | 11.76%
|  |  |  | actual values | [5 empty] | accessories | 3.11%
|  |  | expected consumption | 3 | kWh/km |  |  |  |  | total | 100%
|  |  | expected consumption | 22.4543 | kg/100km |  |  |  |  | consumption shares relative (without recuperation)
|  |  | Tank pressure | 300 | bar |  |  |  |  | battery heat up | 0%
|  |  | fuel weight | 200 | kg |  |  |  |  | driving | 96.89%
|  |  | fuel volume | 1019.5833 | l |  |  |  |  | air resistance | 36.6%
|  |  | energy content of fuel | 2672.0957 | kWh |  |  |  |  | rolling resistance | 20.35%
|  |  | distance range | 890.6986 | km |  |  |  |  | gravitation | 28.19%
|  |  | Tank weight empty | 250 | kg |  |  |  |  | mass inertia | 11.76%
|  |  | Tank weight fully loaded | 450 | kg |  |  |  |  | accessories | 3.11%
[10 empty] | total | 100%
| 1.10 | fuel cell | [6 empty] | 7) | Results - consumption, greenhouse gas emissions
|  |  | FC-drive | [6 empty] | energy supply to load battery | electricity
|  |  | E-motor nominal power | 0 | kW |  |  |  |  | selected scenario | German Governm.
|  |  | total drive power | 0 | kW |  |  |  |  | greenhouse gas-emission-factor: | 229.885 | g CO2 equiv./kWh
|  |  | percentage of FC | 0% | [5 empty] | total consumption of energy: | 72.5502 | kWh
|  |  | percentage of battery | 0% | [5 empty] | specific consumption: | 21.9272 | kWh/100km
|  |  | FC nominal electric power | 0 | kW |  |  |  |  | greenhouse gas-emission total: | 222828.6618 | g CO2 equiv.
|  |  | Battery nominal electric power | 0 | kW |  |  |  |  | greenhouse gas-emission specific: | 673.4654 | g/km
|  |  | FC weight | 0 | kg
|  |  | battery weight | 0 | kg
|  |  | tank weight (fully loaded) | 0 | kg
|  |  | total storage weight | 0 | kg
| 1.11 | gas combustion engine
|  |  | Leistung Dauer in kW |  | 650
|  |  | Leistung peak in kW |  | 650
|  |  | Eckdrehzahl Nenn [1/min] |  | 6490
|  |  | Eckdrehzahl peak [1/min] |  | 6490
|  |  | Drehzahl max. 1/min |  | 6490
|  |  | Dreh-moment Nenn Nm |  | 956.4293
|  |  | Dreh-moment peak Nm |  | 956.4293
|  |  | Wirkungs-grad max. |  | 39%
|  |  | Arbeitspunkt eta max. | n [1/min] | 2920.5
|  |  |  | M [Nm] | 812.9649
|  |  | Wirkungs-grad Basis |  | 16%
| 1.12 | accessories |  | rated power (kW) | energy consumption (kWh)
|  | 1 | Cabin Cooling | 1.8 | 2.4074 |  | efficiency battery charger | 97%
|  | 2 | Freight Cooling | 0 | 0
|  | 3 | Cabin Heating | 0 | 0
|  | 4 | Servo Steering | 1.62 | 2.8755
|  | 5 | Seat Heating | 0.09 | 0.26585
|  | 6 | Lighting and Instruments | 0.45 | 1.4687
2) | Environmental conditions
| 2.1 | Geographic location
|  |  | country: | Germany
|  |  | region: | N-Bavaria
| 2.2 | Geographische Höhe
|  |  | altitude above sea level: | 457.8 | m
|  |  | air density at 0 m asl and 0°C: | 1.292 | kg/m³
| 2.3 | Season and day-time at cycle start:
|  |  | month: | Jul |  | season: | summer
|  |  | day-time: | 4:45
|  |  | digital day-time: | 4.75
| 2.4 | Temperaturs during drive cycle:
|  |  | starting temperatur T(t=0): | 12.3 | °C
|  |  | final temperatur T(t=end of cycle): | 23.8052 | °C
| 2.5 | road surface |  | Asphalt
3) | Drive-cycle-data |  |  | duration in s | distance [km] | max. speed [km/h] | max. accel. [m/s²] | height diff. [m]
| 3.1 | cycle 1 | Steinbach_Nahverkehr | 28077 | 330.8687 | 88 | 0.47068 | 0.17205
| 3.2 | cycle 2 | no profile | 0 | 0 | 0 | 0 | 0
| 3.3 | cycle 3 | no profile | 0 | 0 | 0 | 0 | 0
| 3.4 | cycle 4 | no profile | 0 | 0 | 0 | 0 | 0
| 3.5 | cycle 5 | no profile | 0 | 0 | 0 | 0 | 0
| 3.6 | cycle 6 | no profile | 0 | 0 | 0 | 0 | 0
| 3.7 | cycle 7 | no profile | 0 | 0 | 0 | 0 | 0
| 3.8 | cycle 8 | no profile | 0 | 0 | 0 | 0 | 0
| 3.9 | cycle 9 | no profile | 0 | 0 | 0 | 0 | 0
| 3.10 | cycle 10 | no profile | 0 | 0 | 0 | 0 | 0
| 3.11 | total | Steinbach Nahverkehr | 28077 | 330.8687 | 88 | 0.47068 | 0.17205 | factor
1
| gradient: |  |  | 3% |  |  |  |  | 0
0
4) | Dynamic driving results | [7 empty] | 0
| 4.1 | acting forces |  | max | min | average |  |  | 0
|  |  | air resistance | 708.7826 | 0 | 260.5626 | Nm |  | 0
|  |  | rolling resistance | 411.1743 | 205.2269 | 236.2932 | Nm |  | 0
|  |  | gravitation | 4867.5276 | -4137.8159 | 22.1539 | Nm |  | 0
|  |  | mass inertia | 3211.3682 | -4422.2119 | 3.1206e-14 | Nm |  | 0
|  |  | total acting forces | 7627.7856 | -5424.5365 | 519.0097 | Nm |  | 0
at wheels:
|  |  | required drive energy: | 239.3858 | kWh
|  |  | available kinetic energy: | -51.0902 | kWh
|  |  | Vorzeichenabhängige Mittelwerte der angreifenden Kräfte | in Fahrtrichtung nach
|  |  |  | hinten | vorne
|  |  | air resistance Fw in [kg*m/s²] | 767.5112 | 0
|  |  | rolling resistance FR in [kg*m/s²] | 696.0235 | 0
|  |  | gravitation FGx in [kg*m/s²] | 813.8468 | -748.5906
|  |  | mass inertia FG in [kg*m/s²] | 416.7523 | -416.7523
|  |  | sum of linear forces [kg*m/s²] over cycle time | 2061.5426 | -532.7517
| 4.2 | transmission
|  |  | rated motor torque | 1074.3276 | Nm
|  |  | motor peak torque: | 1450.3422 | Nm
|  |  | max. required motor torque | 634.5577 | Nm
|  |  | max. required brake torque | -527.7854 | Nm
after transmission:
|  |  | required drive energy: | 477.0711 | kWh
|  |  | available kinetic energy: | -51.7015 | kWh
| 4.3 | brake
|  |  | max. negative torque | -527.7854 | Nm
|  |  | max. braking torque | 0 | Nm
|  |  | max. braking power | 0 | kW
|  |  | braked away energy: | 0 | kWh
| 4.4 | electric motor
|  |  |  | max | min | average
|  |  | efficiency | 0.91784 | 0.65 | 0.76075
|  |  | electric power | 345.2155 | 0 | 50.3356 | kW
|  |  | generated power | 0 | -188.7201 | -3.4886 | kW
|  |  | req. electric energy input | 601.7197 | kWh
|  |  | gen. electric energy output | -41.7029 | kWh
| 4.5 | inverter
|  |  |  | max | min | average
|  |  | efficiency | 0.98 | 0.98 | 0.98
|  |  | electric power | 352.2607 | 0 | 51.3628 | kW
|  |  | generated power | 0 | -184.9457 | -3.4188 | kW
|  |  | req. electric energy input | 613.9997 | kWh
|  |  | gen. electric energy output | -40.8689 | kWh
| 4.6 | battery
|  |  | consumption of batt. charge: | 2.5363 | kWh | (at rated voltage)
|  |  | SoC at start: | 80.4375 | Ah
|  |  | SoC at end of cycle: | 74.0966 | Ah
|  |  | spec. consumption: | 0.0040832 | kWh/km
|  |  | efficiency (half-cycle): | 0.97096
|  |  | recuperations-factor:: | 0.74262 |  | recup. Energy total: | -39.682 | kWh
| 4.7 | fuel cell
|  |  |  | max | min | average
|  |  | efficiency | 0.74858 | 0 | 0.74858
|  |  | electric power | 175.4225 | 0 | 47.738 | kW
|  |  | results |  |  | Dimension
|  |  | point of max efficiency | PFC (relative) | 44.3%
|  |  |  | PFC (absolute) | 175.4225 | kW
|  |  |  | eta_FC | 74.86%
|  |  |  | x-Position | 0.25
|  |  | point of max power | PFC (relative) | 99.76%
|  |  |  | PFC (absolute) | 395.0556 | kW
|  |  |  | eta_FC | 62.9%
|  |  |  | x-Position | 0.67
|  |  | point of min power | PFC (relative) | 22.43%
|  |  |  | PFC (absolute) | 88.8099 | kW
|  |  |  | eta_FC | 63.16%
|  |  |  | x-Position | 0.15
|  |  | required heat-up energy |  | 0.35329 | kWh
| 4.8 | CH4-motor
|  |  |  | Max. | Min: | MW
|  |  | total braking torque (Nm) | 0 | -5460.9083 | -181.9012
|  |  | total braking power (kW) | 0 | -229.0089 | -6.5895
|  |  | total braking energy (kWh) | 0 | -0.19084 | -0.0054912
|  |  | total reduction of transmission | 28 | 0 | 14.3158
|  |  | motor speed (rpm) | 5438.1496 | 0 | 2417.6165
|  |  | motor torque (Nm) | 883.7732 | 0 | 90.7595
|  |  | motor efficiency | 38.93% | 0% | 27.91%
|  |  | accumulated primary energy consumption in kWh | 939.1568 | 0 | 555.1683
|  |  | accumulated CH4-consumption in kg | 70.2936 | 0 | 41.553
5) | Energy consumption
|  |  | Operational phase | Consumer | energy consumption
|  |  | Start-up | heat-up-battery | 0 | kg CH4
|  |  | Start-up | heat-up-FC | 0 | kg CH4
|  |  | Drive Cycle | battery charge | 0 | kg CH4
|  |  | Drive Cycle | Fuel Cell | 0 | kg CH4
|  |  | Drive Cycle | Combustion Engine | 70.2936 | kg CH4
|  |  | Drive Cycle | accessories | 2.2565 | kg CH4
|  |  |  | Total | 72.5502 | kg CH4
consumption shares
|  |  |  | with recuperation |  | without recuperation
|  |  |  | kWh | relative | kWh | relative
|  |  | car heat up | 0 | 0% | 0 | 0%
|  |  | driving | 70.2936 | 96.89% | 70.2936 | 96.89%
|  |  | air resistance | 26.5501 | 36.6% | 26.5501 | 36.6%
|  |  | rolling resistance | 14.7615 | 20.35% | 14.7615 | 20.35%
|  |  | gravitation | 20.4506 | 28.19% | 20.4506 | 28.19%
|  |  | mass inertia | 8.5314 | 11.76% | 8.5314 | 11.76%
|  |  | accessories | 2.2565 | 3.11% | 2.2565 | 3.11%
|  |  | total | 72.5502 | 100% | 72.5502 | 100%
6) | Results greenhouse gas emissions from driving
greenhouse gas-emission-factors
|  | g/kWh | electricity |  | PtG H2 |  | PtG CH4
|  |  | German Governm. | literature | electricity | renewable | electricity | renewable
|  | 1990 | 764 | 764 | 0 | 0 | 0 | 0
|  | 2020 | 376 | 376 | 301 | 301 | 229.885 | 229.885
|  | 2030 | 300 | 225 | 256 | 256 | 194.6665 | 194.6665
|  | 2050 | 125 | 58 | 95 | 95 | 75.9341 | 75.9341
|  | selected scenario: | German Governm. |  | electricity |  | electricity
|  | greenhouse gas-emission-factor: |  | 229.885 | g CO2 equiv./kWh
|  | total consumption of energy: |  | 72.5502 | kg-CH4 | specific consumption: | 21.9272 | kg/100km
|  | multiplicator: |  | 13.3605 | kWh/kg
|  | greenhouse gas-emission: |  | 222828.6618 | g CO2 equiv.
|  |  |  | 673.4654 | g/km

## BEV_2023_short
Dynamic Vehicle Simulation |  |  |  | Date: | 2024-04-15 |  |  |  | 1) | Vehicle data
Unversität Bayreuth, Lehrstuhl für Mess- und Regeltechnik | [9 empty] | vehicle | truck
[10 empty] | size | small
1) | Vehicle data | [8 empty] | drive | electric motor
| 1.1 | vehicle-type |  | truck | small | electric motor | battery |  |  | continious power | 450 | kW
| 1.2 | tire-data: |  | 315 | 70 | R | 22.5 |  |  | peak power | 607.5 | kW
| 1.3 | transmission | [7 empty] | motor speed at max. contin. Torque | 4000 | 1/min
|  |  | Transmission efficiency: | [6 empty] | motor speed at max. peak torque | 4000 | 1/min
|  |  | wheel bearings | 0.92 | [5 empty] | motor speed max. | 8000 | 1/min
|  |  | differential gearbox | 0.95 | [5 empty] | rated torque | 1074.3276 | Nm
|  |  | main gearbox | 0.85652 | [5 empty] | peak torque | 1450.3422 | Nm
|  |  | total | 0 | [5 empty] | max. efficiency | 94.5%
[10 empty] | working point at eta max. | 5000 | 1/min
|  |  | number of stages | Achsgetriebe | [5 empty] | energy storage | battery
|  |  | gear ratio main gearbox | 1 | [5 empty] | battery type | LiFePO4
|  |  | gear ratio diff. gearbox | 1 | [5 empty] | capacity rated | 600 | kWh
|  |  | total gear ratio: | Axle gearbox | [5 empty] | SoC min | 30 | kWh
[10 empty] | SoC max | 570 | kWh
| 1.4 | brake | [7 empty] | capacity available | 540 | kWh
|  |  | max. decelaration | 0 | [kg*m/s²] |  |  |  |  | voltage rated | 400 | V
|  |  | max. braking force: | -3 | [kg*m/s²] |  |  |  |  | charging/ discharging power | 735 | kW
|  |  | max. braking torque: | -65321.79 | [Nm] |  |  |  |  | temperature range min.: | 15 | °C
[10 empty] | temperature range max.: | 50 | °C
| 1.5 | electric motor | [7 empty] | weight | 2400 | kg
|  |  | continious power |  | 450 | kW |  |  |  | car weight
|  |  | peak power |  | 607.5 | kW |  |  |  | empty | 14198.93 | kg
|  |  | motor speed at max. contin. Torque |  | 4000 | 1/min |  |  |  | driver | 75 | kg
|  |  | motor speed at max. peak torque |  | 4000 | 1/min |  |  |  | co-driver | 0 | kg
|  |  | motor speed max. |  | 8000 | 1/min |  |  |  | tank filling: | 0 | kg
|  |  | rated torque |  | 1074.3276 | Nm |  |  |  | payload | 5100 | kg
|  |  | peak torque |  | 1450.3422 | Nm |  |  |  | total | 21773.93 | kg
|  |  | max. efficiency |  | 0.945 |  |  |  | 2) | Referential Year
|  |  | working point at eta max. | n | 5000 | 1/min |  |  |  |  | 2020
|  |  |  | M | 859.462 | Nm |  |  | 3) | Environmental conditions
|  |  | efficency base |  | 0.6 |  |  |  |  | country | Germany
|  |  | max. possible acceleration: |  | 1.6968 | m/s² |  |  |  | region | North Bavaria
[10 empty] | month | Jul
[10 empty] | day-time: | 4:45
| 1.6 | inverter | [7 empty] | season: | summer
|  |  | continious power |  | 700 | kW |  |  |  | starting temperatur T(t=0): | 12.3 | °C
|  |  | peak power |  | 875 | kW |  |  |  | final temperatur T(t=end of cycle): | 23.8052 | °C
|  |  | efficiency | drive mode: | 0.97 |  |  |  | 4) | Drive Cycle
|  |  |  | generation mode: | 0.97 |  |  |  |  | Profile type | Steinbach Nahverkehr
| 1.7 | battery | [7 empty] | average steepness
|  |  | capacity | rated | 600 | kWh |  |  |  | "Angabe der Höhenmeter"
|  |  |  | SoC min | 30 | kWh |  |  |  | duration | 28077 | s
|  |  |  | SoC max | 570 | kWh |  |  |  | distance | 330.8687 | km]
|  |  |  | available | 540 | kWh |  |  |  | max. speed | 88 | km/h
|  |  | voltage rated |  | 400 | V |  |  |  | max. acceleration | 0.47068 | m/s²
|  |  | charging/ discharging power | contin. | 735 | kW |  |  |  | height difference (from start to end) | 0.17205 | m
|  |  |  | peak | 735 | kW |  |  | 5) | Battery-Inverter oprational data
|  |  | weight | kg | 2400 |  |  |  |  | SoC at start: | 1282.5 | Ah
|  |  | costs | € | 120000 |  |  |  |  | SoC at end of cycle: | 476.6198 | Ah
|  |  | expected consumption |  | 0.2 | kWh/km |  |  |  | efficiency (half-cycle): | 94.42%
|  |  | expected distance range |  | 2700 | km |  |  |  | recuperation factor:: | 70.33%
|  |  | temperature range min.: |  | 15 | °C |  |  |  | recuperated energy total: | -40.9109 | kWh
|  |  | temperature range max.: |  | 50 | °C |  |  | 6) | Energy consumption
|  |  | heat capacity: |  | 400 | Ws/kg*K |  |  |  | heat-up-battery | 0.74227 | kWh
|  |  | efficiency battery cycle (charge/ discharge): |  | 95% |  |  |  |  | heat-up-FC | 0 | kWh
|  |  | efficiency of heat up battery: |  | 97% |  |  |  |  | Drive Cycle | 332.3217 | kWh
| 1.8 | weight | [7 empty] | accessories | 7.2345 | kWh
|  |  | empty | 14198.93 | kg |  |  |  |  | Total | 340.2985 | kWh
|  |  | driver | 75 | kg |  |  |  |  | consumption shares relative (with recuperation)
|  |  | co-driver | 0 | kg |  |  |  |  | battery heat up | 0.2181%
|  |  | tank filling: | 0 | kg |  |  |  |  | driving | 97.66%
|  |  | payload | 5100 | kg |  |  |  |  | air resistance | 39.08%
|  |  | total | 21773.93 | kg |  |  |  |  | rolling resistance | 23.78%
| 1.9 | tank | [7 empty] | gravitation | 24.4%
|  |  | fuel type | electricity | [5 empty] | mass inertia | 10.41%
|  |  |  | actual values | [5 empty] | accessories | 2.126%
|  |  | expected consumption | 0 | kWh/km |  |  |  |  | total | 100%
|  |  | expected consumption | 0 | kg/100km |  |  |  |  | consumption shares relative (without recuperation)
|  |  | Tank pressure | 0 | bar |  |  |  |  | battery heat up | 0.1947%
|  |  | fuel weight | 0 | kg |  |  |  |  | driving | 97.91%
|  |  | fuel volume | 0 | l |  |  |  |  | air resistance | 34.88%
|  |  | energy content of fuel | 0 | kWh |  |  |  |  | rolling resistance | 21.23%
|  |  | distance range | 0 | km |  |  |  |  | gravitation | 29.5%
|  |  | Tank weight empty | 0 | kg |  |  |  |  | mass inertia | 12.3%
|  |  | Tank weight fully loaded | 0 | kg |  |  |  |  | accessories | 1.898%
[10 empty] | total | 100%
| 1.10 | fuel cell | [6 empty] | 7) | Results - consumption, greenhouse gas emissions
|  |  | FC-drive | [6 empty] | energy supply to load battery | electricity
|  |  | E-motor nominal power | 0 | kW |  |  |  |  | selected scenario | German Governm.
|  |  | total drive power | 0 | kW |  |  |  |  | greenhouse gas-emission-factor: | 300 | g CO2 equiv./kWh
|  |  | percentage of FC | 0% | [5 empty] | total consumption of energy: | 340.2985 | kWh
|  |  | percentage of battery | 0% | [5 empty] | specific consumption: | 102.85 | kWh/100km
|  |  | FC nominal electric power | 0 | kW |  |  |  |  | greenhouse gas-emission total: | 102089.5455 | g CO2 equiv.
|  |  | Battery nominal electric power | 0 | kW |  |  |  |  | greenhouse gas-emission specific: | 308.55 | g/km
|  |  | FC weight | 0 | kg
|  |  | battery weight | 0 | kg
|  |  | tank weight (fully loaded) | 0 | kg
|  |  | total storage weight | 0 | kg
| 1.11 | gas combustion engine
|  |  | Leistung Dauer in kW |  | 1e-05
|  |  | Leistung peak in kW |  | 1e-05
|  |  | Eckdrehzahl Nenn [1/min] |  | 0.01
|  |  | Eckdrehzahl peak [1/min] |  | 0.01
|  |  | Drehzahl max. 1/min |  | 0.01
|  |  | Dreh-moment Nenn Nm |  | 0.001
|  |  | Dreh-moment peak Nm |  | 0.001
|  |  | Wirkungs-grad max. |  | 100%
|  |  | Arbeitspunkt eta max. | n [1/min] | 1.1e-05
|  |  |  | M [Nm] | 1.2e-05
|  |  | Wirkungs-grad Basis |  | 100%
| 1.12 | accessories |  | rated power (kW) | energy consumption (kWh)
|  | 1 | Cabin Cooling | 1.8 | 2.4074 |  | efficiency battery charger | 97%
|  | 2 | Freight Cooling | 0 | 0
|  | 3 | Cabin Heating | 1.8 | 0
|  | 4 | Servo Steering | 1.62 | 2.8755
|  | 5 | Seat Heating | 0.09 | 0.26585
|  | 6 | Lighting and Instruments | 0.45 | 1.4687
2) | Environmental conditions
| 2.1 | Geographic location
|  |  | country: | Germany
|  |  | region: | N-Bavaria
| 2.2 | Geographische Höhe
|  |  | altitude above sea level: | 457.8 | m
|  |  | air density at 0 m asl and 0°C: | 1.292 | kg/m³
| 2.3 | Season and day-time at cycle start:
|  |  | month: | Jul |  | season: | summer
|  |  | day-time: | 4:45
|  |  | digital day-time: | 4.75
| 2.4 | Temperaturs during drive cycle:
|  |  | starting temperatur T(t=0): | 12.3 | °C
|  |  | final temperatur T(t=end of cycle): | 23.8052 | °C
| 2.5 | road surface |  | Asphalt
3) | Drive-cycle-data |  |  | duration in s | distance [km] | max. speed [km/h] | max. accel. [m/s²] | height diff. [m]
| 3.1 | cycle 1 | Steinbach_Nahverkehr | 28077 | 330.8687 | 88 | 0.47068 | 0.17205
| 3.2 | cycle 2 | no profile | 0 | 0 | 0 | 0 | 0
| 3.3 | cycle 3 | no profile | 0 | 0 | 0 | 0 | 0
| 3.4 | cycle 4 | no profile | 0 | 0 | 0 | 0 | 0
| 3.5 | cycle 5 | no profile | 0 | 0 | 0 | 0 | 0
| 3.6 | cycle 6 | no profile | 0 | 0 | 0 | 0 | 0
| 3.7 | cycle 7 | no profile | 0 | 0 | 0 | 0 | 0
| 3.8 | cycle 8 | no profile | 0 | 0 | 0 | 0 | 0
| 3.9 | cycle 9 | no profile | 0 | 0 | 0 | 0 | 0
| 3.10 | cycle 10 | no profile | 0 | 0 | 0 | 0 | 0
| 3.11 | total | Steinbach Nahverkehr | 28077 | 330.8687 | 88 | 0.47068 | 0.17205 | factor
1
| gradient: |  |  | 3% |  |  |  |  | 0
0
4) | Dynamic driving results | [7 empty] | 0
| 4.1 | acting forces |  | max | min | average |  |  | 0
|  |  | air resistance | 708.7826 | 0 | 260.5626 | Nm |  | 0
|  |  | rolling resistance | 445.4766 | 228.1701 | 259.5743 | Nm |  | 0
|  |  | gravitation | 5273.6016 | -4483.0136 | 25.3761 | Nm |  | 0
|  |  | mass inertia | 3479.2769 | -4791.1354 | 1.6337e-14 | Nm |  | 0
|  |  | total acting forces | 8263.2789 | -5887.262 | 545.5129 | Nm |  | 0
at wheels:
|  |  | required drive energy: | 253.2095 | kWh
|  |  | available kinetic energy: | -58.1716 | kWh
|  |  | Vorzeichenabhängige Mittelwerte der angreifenden Kräfte | in Fahrtrichtung nach
|  |  |  | hinten | vorne
|  |  | air resistance Fw in [kg*m/s²] | 767.5112 | 0
|  |  | rolling resistance FR in [kg*m/s²] | 764.6 | 0
|  |  | gravitation FGx in [kg*m/s²] | 894.8422 | -820.0947
|  |  | mass inertia FG in [kg*m/s²] | 457.5422 | -457.5422
|  |  | sum of linear forces [kg*m/s²] over cycle time | 2205.8603 | -599.0016
| 4.2 | transmission
|  |  | rated motor torque | 1074.3276 | Nm
|  |  | motor peak torque: | 1450.3422 | Nm
|  |  | max. required motor torque | 973.7716 | Nm
|  |  | max. required brake torque | -508.7704 | Nm
after transmission:
|  |  | required drive energy: | 275.3209 | kWh
|  |  | available kinetic energy: | -55.3748 | kWh
| 4.3 | brake
|  |  | max. negative torque | -508.7704 | Nm
|  |  | max. braking torque | 0 | Nm
|  |  | max. braking power | 0 | kW
|  |  | braked away energy: | 0 | kWh
| 4.4 | electric motor
|  |  |  | max | min | average
|  |  | efficiency | 0.91807 | 0.6 | 0.74829
|  |  | electric power | 375.1651 | 0 | 43.2422 | kW
|  |  | generated power | 0 | -194.1644 | -5.7276 | kW
|  |  | req. electric energy input | 337.2529 | kWh
|  |  | gen. electric energy output | -44.6704 | kWh
| 4.5 | inverter
|  |  |  | max | min | average
|  |  | efficiency | 0.97 | 0.97 | 0.97
|  |  | electric power | 386.7681 | 0 | 44.5796 | kW
|  |  | generated power | 0 | -188.3395 | -5.5558 | kW
|  |  | req. electric energy input | 347.6834 | kWh
|  |  | gen. electric energy output | -43.3303 | kWh
| 4.6 | battery
|  |  | consumption of batt. charge: | 322.3521 | kWh | (at rated voltage)
|  |  | SoC at start: | 1282.5 | Ah
|  |  | SoC at end of cycle: | 476.6198 | Ah
|  |  | spec. consumption: | 0.97426 | kWh/km
|  |  | efficiency (half-cycle): | 0.94416
|  |  | recuperations-factor:: | 0.70328 |  | recup. Energy total: | -40.9109 | kWh
| 4.7 | fuel cell
|  |  |  | max | min | average
|  |  | efficiency | 0 | 0 | 0
|  |  | electric power | 0 | 0 | 0 | kW
|  |  | results |  |  | Dimension
|  |  | point of max efficiency | PFC (relative) | 49.83%
|  |  |  | PFC (absolute) | 0 | kW
|  |  |  | eta_FC | 70.97%
|  |  |  | x-Position | 0.27
|  |  | point of max power | PFC (relative) | 99.44%
|  |  |  | PFC (absolute) | 0 | kW
|  |  |  | eta_FC | 60.69%
|  |  |  | x-Position | 0.63
|  |  | point of min power | PFC (relative) | 27.43%
|  |  |  | PFC (absolute) | 0 | kW
|  |  |  | eta_FC | 62.04%
|  |  |  | x-Position | 0.17
|  |  | required heat-up energy |  | 0 | kWh
| 4.8 | CH4-motor
|  |  |  | Max. | Min: | MW
|  |  | total braking torque (Nm) | 0.357 | -5297.8365 | -174.0482
|  |  | total braking power (kW) | 0.025218 | -222.0031 | -6.2743
|  |  | total braking energy (kWh) | 2.1015e-05 | -0.185 | -0.0052286
|  |  | total reduction of transmission | 28 | 0 | 14.2714
|  |  | motor speed (rpm) | 5438.1496 | 0 | 2394.9468
|  |  | motor torque (Nm) | 883.7815 | 0 | 90.9869
|  |  | motor efficiency | 44.94% | 0% | 35.38%
|  |  | accumulated primary energy consumption in kWh | 746.7912 | 0 | 443.8378
|  |  | accumulated CH4-consumption in kg | 55.8955 | 0 | 33.2202
5) | Energy consumption
|  |  | Operational phase | Consumer | energy consumption
|  |  | Start-up | heat-up-battery | 0.74227 | kWh
|  |  | Start-up | heat-up-FC | 0 | kWh
|  |  | Drive Cycle | battery charge | 332.3217 | kWh
|  |  | Drive Cycle | Fuel Cell | 0 | kWh
|  |  | Drive Cycle | Combustion Engine | 0 | kWh
|  |  | Drive Cycle | accessories | 7.2345 | kWh
|  |  |  | Total | 340.2985 | kWh
consumption shares
|  |  |  | with recuperation |  | without recuperation
|  |  |  | kWh | relative | kWh | relative
|  |  | car heat up | 0.74227 | 0.2181% | 0.74227 | 0.1947%
|  |  | driving | 332.3217 | 97.66% | 373.2326 | 97.91%
|  |  | air resistance | 132.9723 | 39.08% | 132.9723 | 34.88%
|  |  | rolling resistance | 80.9217 | 23.78% | 80.9217 | 21.23%
|  |  | gravitation | 83.0177 | 24.4% | 112.4479 | 29.5%
|  |  | mass inertia | 35.4101 | 10.41% | 46.8907 | 12.3%
|  |  | accessories | 7.2345 | 2.126% | 7.2345 | 1.898%
|  |  | total | 340.2985 | 100% | 381.2094 | 100%
6) | Results greenhouse gas emissions from driving
greenhouse gas-emission-factors
|  | g/kWh | electricity |  | PtG H2 |  | PtG CH4
|  |  | German Governm. | literature | electricity | renewable | electricity | renewable
|  | 1990 | 764 | 764 | 0 | 0 | 0 | 0
|  | 2020 | 376 | 376 | 301 | 301 | 229.885 | 229.885
|  | 2030 | 300 | 225 | 256 | 256 | 194.6665 | 194.6665
|  | 2050 | 125 | 58 | 95 | 95 | 75.9341 | 75.9341
|  | selected scenario: | German Governm. |  | electricity |  | electricity
|  | greenhouse gas-emission-factor: |  | 300 | g CO2 equiv./kWh
|  | total consumption of energy: |  | 340.2985 | kWh | specific consumption: | 102.85 | kWh/100km
|  | multiplicator: |  | 1 | kWh/kg
|  | greenhouse gas-emission: |  | 102089.5455 | g CO2 equiv.
|  |  |  | 308.55 | g/km

## FCEV_2030_short
Dynamic Vehicle Simulation |  |  |  | Date: | 2024-04-15 |  |  |  | 1) | Vehicle data
Unversität Bayreuth, Lehrstuhl für Mess- und Regeltechnik | [9 empty] | vehicle | truck
[10 empty] | size | small
1) | Vehicle data | [8 empty] | drive | electric motor
| 1.1 | vehicle-type |  | truck | small | electric motor | H2-fuel cell |  |  | continious power | 450 | kW
| 1.2 | tire-data: |  | 315 | 70 | R | 22.5 |  |  | peak power | 607.5 | kW
| 1.3 | transmission | [7 empty] | motor speed at max. contin. Torque | 4000 | 1/min
|  |  | Transmission efficiency: | [6 empty] | motor speed at max. peak torque | 4000 | 1/min
|  |  | wheel bearings | 0.92 | [5 empty] | motor speed max. | 8000 | 1/min
|  |  | differential gearbox | 0.95 | [5 empty] | rated torque | 1074.3276 | Nm
|  |  | main gearbox | 0.85652 | [5 empty] | peak torque | 1450.3422 | Nm
|  |  | total | 0 | [5 empty] | max. efficiency | 94.5%
[10 empty] | working point at eta max. | 5000 | 1/min
|  |  | number of stages | Achsgetriebe | [5 empty] | energy storage | H2-fuel cell
|  |  | gear ratio main gearbox | 1 | [5 empty] | battery type | LiFePO4
|  |  | gear ratio diff. gearbox | 1 | [5 empty] | capacity rated | 66 | kWh
|  |  | total gear ratio: | Axle gearbox | [5 empty] | SoC min | 3.3 | kWh
[10 empty] | SoC max | 62.7 | kWh
| 1.4 | brake | [7 empty] | capacity available | 59.4 | kWh
|  |  | max. decelaration | 0 | [kg*m/s²] |  |  |  |  | voltage rated | 400 | V
|  |  | max. braking force: | -3 | [kg*m/s²] |  |  |  |  | charging/ discharging power | 99 | kW
|  |  | max. braking torque: | -60946.29 | [Nm] |  |  |  |  | temperature range min.: | 15 | °C
[10 empty] | temperature range max.: | 50 | °C
| 1.5 | electric motor | [7 empty] | weight | 264 | kg
|  |  | continious power |  | 450 | kW |  |  |  | car weight
|  |  | peak power |  | 607.5 | kW |  |  |  | empty | 14198.93 | kg
|  |  | motor speed at max. contin. Torque |  | 4000 | 1/min |  |  |  | driver | 75 | kg
|  |  | motor speed at max. peak torque |  | 4000 | 1/min |  |  |  | co-driver | 0 | kg
|  |  | motor speed max. |  | 8000 | 1/min |  |  |  | tank filling: | 31.5 | kg
|  |  | rated torque |  | 1074.3276 | Nm |  |  |  | payload | 5100 | kg
|  |  | peak torque |  | 1450.3422 | Nm |  |  |  | total | 20315.43 | kg
|  |  | max. efficiency |  | 0.945 |  |  |  | 2) | Referential Year
|  |  | working point at eta max. | n | 5000 | 1/min |  |  |  |  | 2020
|  |  |  | M | 859.462 | Nm |  |  | 3) | Environmental conditions
|  |  | efficency base |  | 0.6 |  |  |  |  | country | Germany
|  |  | max. possible acceleration: |  | 1.8186 | m/s² |  |  |  | region | North Bavaria
[10 empty] | month | Jul
[10 empty] | day-time: | 4:45
| 1.6 | inverter | [7 empty] | season: | summer
|  |  | continious power |  | 700 | kW |  |  |  | starting temperatur T(t=0): | 12.3 | °C
|  |  | peak power |  | 875 | kW |  |  |  | final temperatur T(t=end of cycle): | 23.8052 | °C
|  |  | efficiency | drive mode: | 0.97 |  |  |  | 4) | Drive Cycle
|  |  |  | generation mode: | 0.97 |  |  |  |  | Profile type | Steinbach Nahverkehr
| 1.7 | battery | [7 empty] | average steepness
|  |  | capacity | rated | 66 | kWh |  |  |  | "Angabe der Höhenmeter"
|  |  |  | SoC min | 3.3 | kWh |  |  |  | duration | 28077 | s
|  |  |  | SoC max | 62.7 | kWh |  |  |  | distance | 330.8687 | km]
|  |  |  | available | 59.4 | kWh |  |  |  | max. speed | 88 | km/h
|  |  | voltage rated |  | 400 | V |  |  |  | max. acceleration | 0.47068 | m/s²
|  |  | charging/ discharging power | contin. | 99 | kW |  |  |  | height difference (from start to end) | 0.17205 | m
|  |  |  | peak | 247.5 | kW |  |  | 5) | Battery-Inverter oprational data
|  |  | weight | kg | 264 |  |  |  |  | SoC at start: | 78.375 | Ah
|  |  | costs | € | 13200 |  |  |  |  | SoC at end of cycle: | 94.5382 | Ah
|  |  | expected consumption |  | 0 | kWh/km |  |  |  | efficiency (half-cycle): | 94.02%
|  |  | expected distance range |  | 0 | km |  |  |  | recuperation factor:: | 69.7%
|  |  | temperature range min.: |  | 15 | °C |  |  |  | recuperated energy total: | -36.243 | kWh
|  |  | temperature range max.: |  | 50 | °C |  |  | 6) | Energy consumption
|  |  | heat capacity: |  | 400 | Ws/kg*K |  |  |  | heat-up-battery | 0.0033513 | kWh
|  |  | efficiency battery cycle (charge/ discharge): |  | 95% |  |  |  |  | heat-up-FC | 0.025936 | kWh
|  |  | efficiency of heat up battery: |  | 97% |  |  |  |  | Drive Cycle | -0.27357 | kWh
| 1.8 | weight | [7 empty] | accessories | 0.24652 | kWh
|  |  | empty | 14198.93 | kg |  |  |  |  | Total | 12.7087 | kWh
|  |  | driver | 75 | kg |  |  |  |  | consumption shares relative (with recuperation)
|  |  | co-driver | 0 | kg |  |  |  |  | battery heat up | 0.2304%
|  |  | tank filling: | 31.5 | kg |  |  |  |  | driving | 97.83%
|  |  | payload | 5100 | kg |  |  |  |  | air resistance | 39.87%
|  |  | total | 20315.43 | kg |  |  |  |  | rolling resistance | 22.44%
| 1.9 | tank | [7 empty] | gravitation | 24.94%
|  |  | fuel type | PtG H2 | [5 empty] | mass inertia | 10.58%
|  |  |  | actual values | [5 empty] | accessories | 1.94%
|  |  | expected consumption | 1.3 | kWh/km |  |  |  |  | total | 100%
|  |  | expected consumption | 3.9039 | kg/100km |  |  |  |  | consumption shares relative (without recuperation)
|  |  | Tank pressure | 700 | bar |  |  |  |  | battery heat up | 0.2123%
|  |  | fuel weight | 35 | kg |  |  |  |  | driving | 98%
|  |  | fuel volume | 875 | l |  |  |  |  | air resistance | 36.73%
|  |  | energy content of fuel | 1165.5 | kWh |  |  |  |  | rolling resistance | 20.67%
|  |  | distance range | 896.5385 | km |  |  |  |  | gravitation | 28.65%
|  |  | Tank weight empty | 250 | kg |  |  |  |  | mass inertia | 11.95%
|  |  | Tank weight fully loaded | 285 | kg |  |  |  |  | accessories | 1.787%
[10 empty] | total | 100%
| 1.10 | fuel cell | [6 empty] | 7) | Results - consumption, greenhouse gas emissions
|  |  | FC-drive | [6 empty] | energy supply to load battery | electricity
|  |  | E-motor nominal power | 450 | kW |  |  |  |  | selected scenario | German Governm.
|  |  | total drive power | 495 | kW |  |  |  |  | greenhouse gas-emission-factor: | 256 | g CO2 equiv./kWh
|  |  | percentage of FC | 80% | [5 empty] | total consumption of energy: | 12.7087 | kWh
|  |  | percentage of battery | 20% | [5 empty] | specific consumption: | 3.841 | kWh/100km
|  |  | FC nominal electric power | 396 | kW |  |  |  |  | greenhouse gas-emission total: | 108339.0416 | g CO2 equiv.
|  |  | Battery nominal electric power | 99 | kW |  |  |  |  | greenhouse gas-emission specific: | 327.4381 | g/km
|  |  | FC weight | 396 | kg
|  |  | battery weight | 264 | kg
|  |  | tank weight (fully loaded) | 285 | kg
|  |  | total storage weight | 945 | kg
| 1.11 | gas combustion engine
|  |  | Leistung Dauer in kW |  | 1e-05
|  |  | Leistung peak in kW |  | 1e-05
|  |  | Eckdrehzahl Nenn [1/min] |  | 0.01
|  |  | Eckdrehzahl peak [1/min] |  | 0.01
|  |  | Drehzahl max. 1/min |  | 0.01
|  |  | Dreh-moment Nenn Nm |  | 0.001
|  |  | Dreh-moment peak Nm |  | 0.001
|  |  | Wirkungs-grad max. |  | 100%
|  |  | Arbeitspunkt eta max. | n [1/min] | 1.1e-05
|  |  |  | M [Nm] | 1.2e-05
|  |  | Wirkungs-grad Basis |  | 100%
| 1.12 | accessories |  | rated power (kW) | energy consumption (kWh)
|  | 1 | Cabin Cooling | 1.8 | 2.4074 |  | efficiency battery charger | 97%
|  | 2 | Freight Cooling | 0 | 0
|  | 3 | Cabin Heating | 1.8 | 0
|  | 4 | Servo Steering | 1.62 | 2.8755
|  | 5 | Seat Heating | 0.09 | 0.26585
|  | 6 | Lighting and Instruments | 0.45 | 1.4687
2) | Environmental conditions
| 2.1 | Geographic location
|  |  | country: | Germany
|  |  | region: | N-Bavaria
| 2.2 | Geographische Höhe
|  |  | altitude above sea level: | 457.8 | m
|  |  | air density at 0 m asl and 0°C: | 1.292 | kg/m³
| 2.3 | Season and day-time at cycle start:
|  |  | month: | Jul |  | season: | summer
|  |  | day-time: | 4:45
|  |  | digital day-time: | 4.75
| 2.4 | Temperaturs during drive cycle:
|  |  | starting temperatur T(t=0): | 12.3 | °C
|  |  | final temperatur T(t=end of cycle): | 23.8052 | °C
| 2.5 | road surface |  | Asphalt
3) | Drive-cycle-data |  |  | duration in s | distance [km] | max. speed [km/h] | max. accel. [m/s²] | height diff. [m]
| 3.1 | cycle 1 | Steinbach_Nahverkehr | 28077 | 330.8687 | 88 | 0.47068 | 0.17205
| 3.2 | cycle 2 | no profile | 0 | 0 | 0 | 0 | 0
| 3.3 | cycle 3 | no profile | 0 | 0 | 0 | 0 | 0
| 3.4 | cycle 4 | no profile | 0 | 0 | 0 | 0 | 0
| 3.5 | cycle 5 | no profile | 0 | 0 | 0 | 0 | 0
| 3.6 | cycle 6 | no profile | 0 | 0 | 0 | 0 | 0
| 3.7 | cycle 7 | no profile | 0 | 0 | 0 | 0 | 0
| 3.8 | cycle 8 | no profile | 0 | 0 | 0 | 0 | 0
| 3.9 | cycle 9 | no profile | 0 | 0 | 0 | 0 | 0
| 3.10 | cycle 10 | no profile | 0 | 0 | 0 | 0 | 0
| 3.11 | total | Steinbach Nahverkehr | 28077 | 330.8687 | 88 | 0.47068 | 0.17205 | factor
1
| gradient: |  |  | 3% |  |  |  |  | 0
0
4) | Dynamic driving results | [7 empty] | 0
| 4.1 | acting forces |  | max | min | average |  |  | 0
|  |  | air resistance | 708.7826 | 0 | 260.5626 | Nm |  | 0
|  |  | rolling resistance | 415.6369 | 208.2117 | 239.322 | Nm |  | 0
|  |  | gravitation | 4920.3558 | -4182.7244 | 22.573 | Nm |  | 0
|  |  | mass inertia | 3246.2218 | -4470.2071 | -1.7483e-15 | Nm |  | 0
|  |  | total acting forces | 7710.4602 | -5484.7348 | 522.4576 | Nm |  | 0
at wheels:
|  |  | required drive energy: | 241.1743 | kWh
|  |  | available kinetic energy: | -52.0016 | kWh
|  |  | Vorzeichenabhängige Mittelwerte der angreifenden Kräfte | in Fahrtrichtung nach
|  |  |  | hinten | vorne
|  |  | air resistance Fw in [kg*m/s²] | 767.5112 | 0
|  |  | rolling resistance FR in [kg*m/s²] | 704.945 | 0
|  |  | gravitation FGx in [kg*m/s²] | 824.3839 | -757.8929
|  |  | mass inertia FG in [kg*m/s²] | 422.0589 | -422.0589
|  |  | sum of linear forces [kg*m/s²] over cycle time | 2080.2608 | -541.3136
| 4.2 | transmission
|  |  | rated motor torque | 1074.3276 | Nm
|  |  | motor peak torque: | 1450.3422 | Nm
|  |  | max. required motor torque | 909.2291 | Nm
|  |  | max. required brake torque | -474.2932 | Nm
after transmission:
|  |  | required drive energy: | 262.1448 | kWh
|  |  | available kinetic energy: | -49.4827 | kWh
| 4.3 | brake
|  |  | max. negative torque | -474.2932 | Nm
|  |  | max. braking torque | 0 | Nm
|  |  | max. braking power | 0 | kW
|  |  | braked away energy: | 0 | kWh
| 4.4 | electric motor
|  |  |  | max | min | average
|  |  | efficiency | 0.91401 | 0.6 | 0.74646
|  |  | electric power | 356.7835 | 0 | 41.3818 | kW
|  |  | generated power | 0 | -179.6492 | -5.0953 | kW
|  |  | req. electric energy input | 322.7434 | kWh
|  |  | gen. electric energy output | -39.7392 | kWh
| 4.5 | inverter
|  |  |  | max | min | average
|  |  | efficiency | 0.97 | 0.97 | 0.97
|  |  | electric power | 367.818 | 0 | 42.6616 | kW
|  |  | generated power | 0 | -174.2597 | -4.9425 | kW
|  |  | req. electric energy input | 332.7252 | kWh
|  |  | gen. electric energy output | -38.547 | kWh
| 4.6 | battery
|  |  | consumption of batt. charge: | -6.4653 | kWh | (at rated voltage)
|  |  | SoC at start: | 78.375 | Ah
|  |  | SoC at end of cycle: | 94.5382 | Ah
|  |  | spec. consumption: | -0.01954 | kWh/km
|  |  | efficiency (half-cycle): | 0.94023
|  |  | recuperations-factor:: | 0.69696 |  | recup. Energy total: | -36.243 | kWh
| 4.7 | fuel cell
|  |  |  | max | min | average
|  |  | efficiency | 0.70969 | 0 | 0.70969
|  |  | electric power | 197.3422 | 0 | 38.4986 | kW
|  |  | results |  |  | Dimension
|  |  | point of max efficiency | PFC (relative) | 49.83%
|  |  |  | PFC (absolute) | 197.3422 | kW
|  |  |  | eta_FC | 70.97%
|  |  |  | x-Position | 0.27
|  |  | point of max power | PFC (relative) | 99.44%
|  |  |  | PFC (absolute) | 393.7831 | kW
|  |  |  | eta_FC | 60.69%
|  |  |  | x-Position | 0.63
|  |  | point of min power | PFC (relative) | 27.43%
|  |  |  | PFC (absolute) | 108.6105 | kW
|  |  |  | eta_FC | 62.04%
|  |  |  | x-Position | 0.17
|  |  | required heat-up energy |  | 0.61293 | kWh
| 4.8 | CH4-motor
|  |  |  | Max. | Min: | MW
|  |  | total braking torque (Nm) | 0.357 | -5297.8365 | -174.0482
|  |  | total braking power (kW) | 0.025218 | -222.0031 | -6.2743
|  |  | total braking energy (kWh) | 2.1015e-05 | -0.185 | -0.0052286
|  |  | total reduction of transmission | 28 | 0 | 14.2714
|  |  | motor speed (rpm) | 5438.1496 | 0 | 2394.9468
|  |  | motor torque (Nm) | 883.7815 | 0 | 90.9869
|  |  | motor efficiency | 44.94% | 0% | 35.38%
|  |  | accumulated primary energy consumption in kWh | 746.7912 | 0 | 443.8378
|  |  | accumulated CH4-consumption in kg | 55.8955 | 0 | 33.2202
5) | Energy consumption
|  |  | Operational phase | Consumer | energy consumption
|  |  | Start-up | heat-up-battery | 0.0033513 | kg H2
|  |  | Start-up | heat-up-FC | 0.025936 | kg H2
|  |  | Drive Cycle | battery charge | -0.27357 | kg H2
|  |  | Drive Cycle | Fuel Cell | 12.7065 | kg H2
|  |  | Drive Cycle | Combustion Engine | 0 | kg H2
|  |  | Drive Cycle | accessories | 0.24652 | kg H2
|  |  |  | Total | 12.7087 | kg H2
consumption shares
|  |  |  | with recuperation |  | without recuperation
|  |  |  | kWh | relative | kWh | relative
|  |  | car heat up | 0.029287 | 0.2304% | 0.029287 | 0.2123%
|  |  | driving | 12.4329 | 97.83% | 13.5213 | 98%
|  |  | air resistance | 5.0674 | 39.87% | 5.0674 | 36.73%
|  |  | rolling resistance | 2.852 | 22.44% | 2.852 | 20.67%
|  |  | gravitation | 3.1695 | 24.94% | 3.9529 | 28.65%
|  |  | mass inertia | 1.344 | 10.58% | 1.6489 | 11.95%
|  |  | accessories | 0.24652 | 1.94% | 0.24652 | 1.787%
|  |  | total | 12.7087 | 100% | 13.7971 | 100%
6) | Results greenhouse gas emissions from driving
greenhouse gas-emission-factors
|  | g/kWh | electricity |  | PtG H2 |  | PtG CH4
|  |  | German Governm. | literature | electricity | renewable | electricity | renewable
|  | 1990 | 764 | 764 | 0 | 0 | 0 | 0
|  | 2020 | 376 | 376 | 301 | 301 | 229.885 | 229.885
|  | 2030 | 300 | 225 | 256 | 256 | 194.6665 | 194.6665
|  | 2050 | 125 | 58 | 95 | 95 | 75.9341 | 75.9341
|  | selected scenario: | German Governm. |  | electricity |  | electricity
|  | greenhouse gas-emission-factor: |  | 256 | g CO2 equiv./kWh
|  | total consumption of energy: |  | 12.7087 | kg-H2 | specific consumption: | 3.841 | kg/100km
|  | multiplicator: |  | 33.3 | kWh/kg
|  | greenhouse gas-emission: |  | 108339.0416 | g CO2 equiv.
|  |  |  | 327.4381 | g/km

## ICEV_2030_short
Dynamic Vehicle Simulation |  |  |  | Date: | 2024-04-15 |  |  |  | 1) | Vehicle data
Unversität Bayreuth, Lehrstuhl für Mess- und Regeltechnik | [9 empty] | vehicle | truck
[10 empty] | size | small
1) | Vehicle data | [8 empty] | drive | gas combustion engine
| 1.1 | vehicle-type |  | truck | small | gas combustion engine | gas tank |  |  | continious power | 0.0001 | kW
| 1.2 | tire-data: |  | 315 | 70 | R | 22.5 |  |  | peak power | 0.0001 | kW
| 1.3 | transmission | [7 empty] | motor speed at max. contin. Torque | 0.0001 | 1/min
|  |  | Transmission efficiency: | [6 empty] | motor speed at max. peak torque | 0.0001 | 1/min
|  |  | wheel bearings | 0.92 | [5 empty] | motor speed max. | 0.0001 | 1/min
|  |  | differential gearbox | 0.925 | [5 empty] | rated torque | 0.0001 | Nm
|  |  | main gearbox | 0.83398 | [5 empty] | peak torque | 0.0001 | Nm
|  |  | total | 0 | [5 empty] | max. efficiency | 100%
[10 empty] | working point at eta max. | 0.0001 | 1/min
|  |  | number of stages | Achsgetriebe | [5 empty] | energy storage | gas tank
|  |  | gear ratio main gearbox | 4 | [5 empty] | battery type | LiFePO4
|  |  | gear ratio diff. gearbox | 1 | [5 empty] | capacity rated | 0.0001 | kWh
|  |  | total gear ratio: | Axle gearbox | [5 empty] | SoC min | 1e-10 | kWh
[10 empty] | SoC max | 1.05e-10 | kWh
| 1.4 | brake | [7 empty] | capacity available | 0.0001 | kWh
|  |  | max. decelaration | 0 | [kg*m/s²] |  |  |  |  | voltage rated | 0.0001 | V
|  |  | max. braking force: | -3 | [kg*m/s²] |  |  |  |  | charging/ discharging power | 0.0001 | kW
|  |  | max. braking torque: | -60291.93 | [Nm] |  |  |  |  | temperature range min.: | 15 | °C
[10 empty] | temperature range max.: | 50 | °C
| 1.5 | electric motor | [7 empty] | weight | 0.0001 | kg
|  |  | continious power |  | 0.0001 | kW |  |  |  | car weight
|  |  | peak power |  | 0.0001 | kW |  |  |  | empty | 14492.31 | kg
|  |  | motor speed at max. contin. Torque |  | 0.0001 | 1/min |  |  |  | driver | 75 | kg
|  |  | motor speed at max. peak torque |  | 0.0001 | 1/min |  |  |  | co-driver | 0 | kg
|  |  | motor speed max. |  | 0.0001 | 1/min |  |  |  | tank filling: | 180 | kg
|  |  | rated torque |  | 0.0001 | Nm |  |  |  | payload | 5100 | kg
|  |  | peak torque |  | 0.0001 | Nm |  |  |  | total | 20097.31 | kg
|  |  | max. efficiency |  | 1 |  |  |  | 2) | Referential Year
|  |  | working point at eta max. | n | 0.0001 | 1/min |  |  |  |  | 2020
|  |  |  | M | 0.0001 | Nm |  |  | 3) | Environmental conditions
|  |  | efficency base |  | 0.9999 |  |  |  |  | country | Germany
|  |  | max. possible acceleration: |  | 1.7574e-07 | m/s² |  |  |  | region | North Bavaria
[10 empty] | month | Jul
[10 empty] | day-time: | 4:45
| 1.6 | inverter | [7 empty] | season: | summer
|  |  | continious power |  | 0.0001 | kW |  |  |  | starting temperatur T(t=0): | 12.3 | °C
|  |  | peak power |  | 0.0001 | kW |  |  |  | final temperatur T(t=end of cycle): | 23.8052 | °C
|  |  | efficiency | drive mode: | 1 |  |  |  | 4) | Drive Cycle
|  |  |  | generation mode: | 1 |  |  |  |  | Profile type | Steinbach Nahverkehr
| 1.7 | battery | [7 empty] | average steepness
|  |  | capacity | rated | 0.0001 | kWh |  |  |  | "Angabe der Höhenmeter"
|  |  |  | SoC min | 1e-10 | kWh |  |  |  | duration | 28077 | s
|  |  |  | SoC max | 1.05e-10 | kWh |  |  |  | distance | 330.8687 | km]
|  |  |  | available | 0.0001 | kWh |  |  |  | max. speed | 88 | km/h
|  |  | voltage rated |  | 0.0001 | V |  |  |  | max. acceleration | 0.47068 | m/s²
|  |  | charging/ discharging power | contin. | 0.0001 | kW |  |  |  | height difference (from start to end) | 0.17205 | m
|  |  |  | peak | 0.0001 | kW |  |  | 5) | Battery-Inverter oprational data
|  |  | weight | kg | 0.0001 |  |  |  |  | SoC at start: | 80.4375 | Ah
|  |  | costs | € | 0.0001 |  |  |  |  | SoC at end of cycle: | 74.0966 | Ah
|  |  | expected consumption |  | 0.0001 | kWh/km |  |  |  | efficiency (half-cycle): | 97.1%
|  |  | expected distance range |  | 0.9999 | km |  |  |  | recuperation factor:: | 74.26%
|  |  | temperature range min.: |  | 15 | °C |  |  |  | recuperated energy total: | -39.682 | kWh
|  |  | temperature range max.: |  | 50 | °C |  |  | 6) | Energy consumption
|  |  | heat capacity: |  | 400 | Ws/kg*K |  |  |  | heat-up-battery | 0 | kWh
|  |  | efficiency battery cycle (charge/ discharge): |  | 95% |  |  |  |  | heat-up-FC | 0 | kWh
|  |  | efficiency of heat up battery: |  | 97% |  |  |  |  | Drive Cycle | 0 | kWh
| 1.8 | weight | [7 empty] | accessories | 2.2565 | kWh
|  |  | empty | 14492.31 | kg |  |  |  |  | Total | 72.5502 | kWh
|  |  | driver | 75 | kg |  |  |  |  | consumption shares relative (with recuperation)
|  |  | co-driver | 0 | kg |  |  |  |  | battery heat up | 0%
|  |  | tank filling: | 180 | kg |  |  |  |  | driving | 96.89%
|  |  | payload | 5100 | kg |  |  |  |  | air resistance | 36.6%
|  |  | total | 20097.31 | kg |  |  |  |  | rolling resistance | 20.35%
| 1.9 | tank | [7 empty] | gravitation | 28.19%
|  |  | fuel type | PtG CH4 | [5 empty] | mass inertia | 11.76%
|  |  |  | actual values | [5 empty] | accessories | 3.11%
|  |  | expected consumption | 3 | kWh/km |  |  |  |  | total | 100%
|  |  | expected consumption | 22.4543 | kg/100km |  |  |  |  | consumption shares relative (without recuperation)
|  |  | Tank pressure | 300 | bar |  |  |  |  | battery heat up | 0%
|  |  | fuel weight | 200 | kg |  |  |  |  | driving | 96.89%
|  |  | fuel volume | 1019.5833 | l |  |  |  |  | air resistance | 36.6%
|  |  | energy content of fuel | 2672.0957 | kWh |  |  |  |  | rolling resistance | 20.35%
|  |  | distance range | 890.6986 | km |  |  |  |  | gravitation | 28.19%
|  |  | Tank weight empty | 250 | kg |  |  |  |  | mass inertia | 11.76%
|  |  | Tank weight fully loaded | 450 | kg |  |  |  |  | accessories | 3.11%
[10 empty] | total | 100%
| 1.10 | fuel cell | [6 empty] | 7) | Results - consumption, greenhouse gas emissions
|  |  | FC-drive | [6 empty] | energy supply to load battery | electricity
|  |  | E-motor nominal power | 0 | kW |  |  |  |  | selected scenario | German Governm.
|  |  | total drive power | 0 | kW |  |  |  |  | greenhouse gas-emission-factor: | 229.885 | g CO2 equiv./kWh
|  |  | percentage of FC | 0% | [5 empty] | total consumption of energy: | 72.5502 | kWh
|  |  | percentage of battery | 0% | [5 empty] | specific consumption: | 21.9272 | kWh/100km
|  |  | FC nominal electric power | 0 | kW |  |  |  |  | greenhouse gas-emission total: | 222828.6618 | g CO2 equiv.
|  |  | Battery nominal electric power | 0 | kW |  |  |  |  | greenhouse gas-emission specific: | 673.4654 | g/km
|  |  | FC weight | 0 | kg
|  |  | battery weight | 0 | kg
|  |  | tank weight (fully loaded) | 0 | kg
|  |  | total storage weight | 0 | kg
| 1.11 | gas combustion engine
|  |  | Leistung Dauer in kW |  | 650
|  |  | Leistung peak in kW |  | 650
|  |  | Eckdrehzahl Nenn [1/min] |  | 6490
|  |  | Eckdrehzahl peak [1/min] |  | 6490
|  |  | Drehzahl max. 1/min |  | 6490
|  |  | Dreh-moment Nenn Nm |  | 956.4293
|  |  | Dreh-moment peak Nm |  | 956.4293
|  |  | Wirkungs-grad max. |  | 39%
|  |  | Arbeitspunkt eta max. | n [1/min] | 2920.5
|  |  |  | M [Nm] | 812.9649
|  |  | Wirkungs-grad Basis |  | 16%
| 1.12 | accessories |  | rated power (kW) | energy consumption (kWh)
|  | 1 | Cabin Cooling | 1.8 | 2.4074 |  | efficiency battery charger | 97%
|  | 2 | Freight Cooling | 0 | 0
|  | 3 | Cabin Heating | 0 | 0
|  | 4 | Servo Steering | 1.62 | 2.8755
|  | 5 | Seat Heating | 0.09 | 0.26585
|  | 6 | Lighting and Instruments | 0.45 | 1.4687
2) | Environmental conditions
| 2.1 | Geographic location
|  |  | country: | Germany
|  |  | region: | N-Bavaria
| 2.2 | Geographische Höhe
|  |  | altitude above sea level: | 457.8 | m
|  |  | air density at 0 m asl and 0°C: | 1.292 | kg/m³
| 2.3 | Season and day-time at cycle start:
|  |  | month: | Jul |  | season: | summer
|  |  | day-time: | 4:45
|  |  | digital day-time: | 4.75
| 2.4 | Temperaturs during drive cycle:
|  |  | starting temperatur T(t=0): | 12.3 | °C
|  |  | final temperatur T(t=end of cycle): | 23.8052 | °C
| 2.5 | road surface |  | Asphalt
3) | Drive-cycle-data |  |  | duration in s | distance [km] | max. speed [km/h] | max. accel. [m/s²] | height diff. [m]
| 3.1 | cycle 1 | Steinbach_Nahverkehr | 28077 | 330.8687 | 88 | 0.47068 | 0.17205
| 3.2 | cycle 2 | no profile | 0 | 0 | 0 | 0 | 0
| 3.3 | cycle 3 | no profile | 0 | 0 | 0 | 0 | 0
| 3.4 | cycle 4 | no profile | 0 | 0 | 0 | 0 | 0
| 3.5 | cycle 5 | no profile | 0 | 0 | 0 | 0 | 0
| 3.6 | cycle 6 | no profile | 0 | 0 | 0 | 0 | 0
| 3.7 | cycle 7 | no profile | 0 | 0 | 0 | 0 | 0
| 3.8 | cycle 8 | no profile | 0 | 0 | 0 | 0 | 0
| 3.9 | cycle 9 | no profile | 0 | 0 | 0 | 0 | 0
| 3.10 | cycle 10 | no profile | 0 | 0 | 0 | 0 | 0
| 3.11 | total | Steinbach Nahverkehr | 28077 | 330.8687 | 88 | 0.47068 | 0.17205 | factor
1
| gradient: |  |  | 3% |  |  |  |  | 0
0
4) | Dynamic driving results | [7 empty] | 0
| 4.1 | acting forces |  | max | min | average |  |  | 0
|  |  | air resistance | 708.7826 | 0 | 260.5626 | Nm |  | 0
|  |  | rolling resistance | 411.1743 | 205.2269 | 236.2932 | Nm |  | 0
|  |  | gravitation | 4867.5276 | -4137.8159 | 22.1539 | Nm |  | 0
|  |  | mass inertia | 3211.3682 | -4422.2119 | 3.1206e-14 | Nm |  | 0
|  |  | total acting forces | 7627.7856 | -5424.5365 | 519.0097 | Nm |  | 0
at wheels:
|  |  | required drive energy: | 239.3858 | kWh
|  |  | available kinetic energy: | -51.0902 | kWh
|  |  | Vorzeichenabhängige Mittelwerte der angreifenden Kräfte | in Fahrtrichtung nach
|  |  |  | hinten | vorne
|  |  | air resistance Fw in [kg*m/s²] | 767.5112 | 0
|  |  | rolling resistance FR in [kg*m/s²] | 696.0235 | 0
|  |  | gravitation FGx in [kg*m/s²] | 813.8468 | -748.5906
|  |  | mass inertia FG in [kg*m/s²] | 416.7523 | -416.7523
|  |  | sum of linear forces [kg*m/s²] over cycle time | 2061.5426 | -532.7517
| 4.2 | transmission
|  |  | rated motor torque | 1074.3276 | Nm
|  |  | motor peak torque: | 1450.3422 | Nm
|  |  | max. required motor torque | 634.5577 | Nm
|  |  | max. required brake torque | -527.7854 | Nm
after transmission:
|  |  | required drive energy: | 477.0711 | kWh
|  |  | available kinetic energy: | -51.7015 | kWh
| 4.3 | brake
|  |  | max. negative torque | -527.7854 | Nm
|  |  | max. braking torque | 0 | Nm
|  |  | max. braking power | 0 | kW
|  |  | braked away energy: | 0 | kWh
| 4.4 | electric motor
|  |  |  | max | min | average
|  |  | efficiency | 0.91784 | 0.65 | 0.76075
|  |  | electric power | 345.2155 | 0 | 50.3356 | kW
|  |  | generated power | 0 | -188.7201 | -3.4886 | kW
|  |  | req. electric energy input | 601.7197 | kWh
|  |  | gen. electric energy output | -41.7029 | kWh
| 4.5 | inverter
|  |  |  | max | min | average
|  |  | efficiency | 0.98 | 0.98 | 0.98
|  |  | electric power | 352.2607 | 0 | 51.3628 | kW
|  |  | generated power | 0 | -184.9457 | -3.4188 | kW
|  |  | req. electric energy input | 613.9997 | kWh
|  |  | gen. electric energy output | -40.8689 | kWh
| 4.6 | battery
|  |  | consumption of batt. charge: | 2.5363 | kWh | (at rated voltage)
|  |  | SoC at start: | 80.4375 | Ah
|  |  | SoC at end of cycle: | 74.0966 | Ah
|  |  | spec. consumption: | 0.0040832 | kWh/km
|  |  | efficiency (half-cycle): | 0.97096
|  |  | recuperations-factor:: | 0.74262 |  | recup. Energy total: | -39.682 | kWh
| 4.7 | fuel cell
|  |  |  | max | min | average
|  |  | efficiency | 0.74858 | 0 | 0.74858
|  |  | electric power | 175.4225 | 0 | 47.738 | kW
|  |  | results |  |  | Dimension
|  |  | point of max efficiency | PFC (relative) | 44.3%
|  |  |  | PFC (absolute) | 175.4225 | kW
|  |  |  | eta_FC | 74.86%
|  |  |  | x-Position | 0.25
|  |  | point of max power | PFC (relative) | 99.76%
|  |  |  | PFC (absolute) | 395.0556 | kW
|  |  |  | eta_FC | 62.9%
|  |  |  | x-Position | 0.67
|  |  | point of min power | PFC (relative) | 22.43%
|  |  |  | PFC (absolute) | 88.8099 | kW
|  |  |  | eta_FC | 63.16%
|  |  |  | x-Position | 0.15
|  |  | required heat-up energy |  | 0.35329 | kWh
| 4.8 | CH4-motor
|  |  |  | Max. | Min: | MW
|  |  | total braking torque (Nm) | 0 | -5460.9083 | -181.9012
|  |  | total braking power (kW) | 0 | -229.0089 | -6.5895
|  |  | total braking energy (kWh) | 0 | -0.19084 | -0.0054912
|  |  | total reduction of transmission | 28 | 0 | 14.3158
|  |  | motor speed (rpm) | 5438.1496 | 0 | 2417.6165
|  |  | motor torque (Nm) | 883.7732 | 0 | 90.7595
|  |  | motor efficiency | 38.93% | 0% | 27.91%
|  |  | accumulated primary energy consumption in kWh | 939.1568 | 0 | 555.1683
|  |  | accumulated CH4-consumption in kg | 70.2936 | 0 | 41.553
5) | Energy consumption
|  |  | Operational phase | Consumer | energy consumption
|  |  | Start-up | heat-up-battery | 0 | kg CH4
|  |  | Start-up | heat-up-FC | 0 | kg CH4
|  |  | Drive Cycle | battery charge | 0 | kg CH4
|  |  | Drive Cycle | Fuel Cell | 0 | kg CH4
|  |  | Drive Cycle | Combustion Engine | 70.2936 | kg CH4
|  |  | Drive Cycle | accessories | 2.2565 | kg CH4
|  |  |  | Total | 72.5502 | kg CH4
consumption shares
|  |  |  | with recuperation |  | without recuperation
|  |  |  | kWh | relative | kWh | relative
|  |  | car heat up | 0 | 0% | 0 | 0%
|  |  | driving | 70.2936 | 96.89% | 70.2936 | 96.89%
|  |  | air resistance | 26.5501 | 36.6% | 26.5501 | 36.6%
|  |  | rolling resistance | 14.7615 | 20.35% | 14.7615 | 20.35%
|  |  | gravitation | 20.4506 | 28.19% | 20.4506 | 28.19%
|  |  | mass inertia | 8.5314 | 11.76% | 8.5314 | 11.76%
|  |  | accessories | 2.2565 | 3.11% | 2.2565 | 3.11%
|  |  | total | 72.5502 | 100% | 72.5502 | 100%
6) | Results greenhouse gas emissions from driving
greenhouse gas-emission-factors
|  | g/kWh | electricity |  | PtG H2 |  | PtG CH4
|  |  | German Governm. | literature | electricity | renewable | electricity | renewable
|  | 1990 | 764 | 764 | 0 | 0 | 0 | 0
|  | 2020 | 376 | 376 | 301 | 301 | 229.885 | 229.885
|  | 2030 | 300 | 225 | 256 | 256 | 194.6665 | 194.6665
|  | 2050 | 125 | 58 | 95 | 95 | 75.9341 | 75.9341
|  | selected scenario: | German Governm. |  | electricity |  | electricity
|  | greenhouse gas-emission-factor: |  | 229.885 | g CO2 equiv./kWh
|  | total consumption of energy: |  | 72.5502 | kg-CH4 | specific consumption: | 21.9272 | kg/100km
|  | multiplicator: |  | 13.3605 | kWh/kg
|  | greenhouse gas-emission: |  | 222828.6618 | g CO2 equiv.
|  |  |  | 673.4654 | g/km

## BEV_2050_short
Dynamic Vehicle Simulation |  |  |  | Date: | 2024-04-15 |  |  |  | 1) | Vehicle data
Unversität Bayreuth, Lehrstuhl für Mess- und Regeltechnik | [9 empty] | vehicle | truck
[10 empty] | size | small
1) | Vehicle data | [8 empty] | drive | electric motor
| 1.1 | vehicle-type |  | truck | small | electric motor | battery |  |  | continious power | 450 | kW
| 1.2 | tire-data: |  | 315 | 70 | R | 22.5 |  |  | peak power | 607.5 | kW
| 1.3 | transmission | [7 empty] | motor speed at max. contin. Torque | 4000 | 1/min
|  |  | Transmission efficiency: | [6 empty] | motor speed at max. peak torque | 4000 | 1/min
|  |  | wheel bearings | 0.92 | [5 empty] | motor speed max. | 8000 | 1/min
|  |  | differential gearbox | 0.95 | [5 empty] | rated torque | 1074.3276 | Nm
|  |  | main gearbox | 0.85652 | [5 empty] | peak torque | 1450.3422 | Nm
|  |  | total | 0 | [5 empty] | max. efficiency | 95.5%
[10 empty] | working point at eta max. | 5000 | 1/min
|  |  | number of stages | Achsgetriebe | [5 empty] | energy storage | battery
|  |  | gear ratio main gearbox | 1 | [5 empty] | battery type | LiFePO4
|  |  | gear ratio diff. gearbox | 1 | [5 empty] | capacity rated | 600 | kWh
|  |  | total gear ratio: | Axle gearbox | [5 empty] | SoC min | 30 | kWh
[10 empty] | SoC max | 570 | kWh
| 1.4 | brake | [7 empty] | capacity available | 540 | kWh
|  |  | max. decelaration | 0 | [kg*m/s²] |  |  |  |  | voltage rated | 400 | V
|  |  | max. braking force: | -3 | [kg*m/s²] |  |  |  |  | charging/ discharging power | 735 | kW
|  |  | max. braking torque: | -62384.5071 | [Nm] |  |  |  |  | temperature range min.: | 15 | °C
[10 empty] | temperature range max.: | 50 | °C
| 1.5 | electric motor | [7 empty] | weight | 1714.2857 | kg
|  |  | continious power |  | 450 | kW |  |  |  | car weight
|  |  | peak power |  | 607.5 | kW |  |  |  | empty | 13905.55 | kg
|  |  | motor speed at max. contin. Torque |  | 4000 | 1/min |  |  |  | driver | 75 | kg
|  |  | motor speed at max. peak torque |  | 4000 | 1/min |  |  |  | co-driver | 0 | kg
|  |  | motor speed max. |  | 8000 | 1/min |  |  |  | tank filling: | 0 | kg
|  |  | rated torque |  | 1074.3276 | Nm |  |  |  | payload | 5100 | kg
|  |  | peak torque |  | 1450.3422 | Nm |  |  |  | total | 20794.8357 | kg
|  |  | max. efficiency |  | 0.955 |  |  |  | 2) | Referential Year
|  |  | working point at eta max. | n | 5000 | 1/min |  |  |  |  | 2020
|  |  |  | M | 859.462 | Nm |  |  | 3) | Environmental conditions
|  |  | efficency base |  | 0.65 |  |  |  |  | country | Germany
|  |  | max. possible acceleration: |  | 1.7767 | m/s² |  |  |  | region | North Bavaria
[10 empty] | month | Jul
[10 empty] | day-time: | 4:45
| 1.6 | inverter | [7 empty] | season: | summer
|  |  | continious power |  | 700 | kW |  |  |  | starting temperatur T(t=0): | 12.3 | °C
|  |  | peak power |  | 875 | kW |  |  |  | final temperatur T(t=end of cycle): | 23.8052 | °C
|  |  | efficiency | drive mode: | 0.98 |  |  |  | 4) | Drive Cycle
|  |  |  | generation mode: | 0.98 |  |  |  |  | Profile type | Steinbach Nahverkehr
| 1.7 | battery | [7 empty] | average steepness
|  |  | capacity | rated | 600 | kWh |  |  |  | "Angabe der Höhenmeter"
|  |  |  | SoC min | 30 | kWh |  |  |  | duration | 28077 | s
|  |  |  | SoC max | 570 | kWh |  |  |  | distance | 330.8687 | km]
|  |  |  | available | 540 | kWh |  |  |  | max. speed | 88 | km/h
|  |  | voltage rated |  | 400 | V |  |  |  | max. acceleration | 0.47068 | m/s²
|  |  | charging/ discharging power | contin. | 735 | kW |  |  |  | height difference (from start to end) | 0.17205 | m
|  |  |  | peak | 735 | kW |  |  | 5) | Battery-Inverter oprational data
|  |  | weight | kg | 1714.2857 |  |  |  |  | SoC at start: | 1282.5 | Ah
|  |  | costs | € | 90000 |  |  |  |  | SoC at end of cycle: | 542.15 | Ah
|  |  | expected consumption |  | 0.2 | kWh/km |  |  |  | efficiency (half-cycle): | 95.29%
|  |  | expected distance range |  | 2700 | km |  |  |  | recuperation factor:: | 73.82%
|  |  | temperature range min.: |  | 15 | °C |  |  |  | recuperated energy total: | -39.8768 | kWh
|  |  | temperature range max.: |  | 50 | °C |  |  | 6) | Energy consumption
|  |  | heat capacity: |  | 400 | Ws/kg*K |  |  |  | heat-up-battery | 0.53019 | kWh
|  |  | efficiency battery cycle (charge/ discharge): |  | 95% |  |  |  |  | heat-up-FC | 0 | kWh
|  |  | efficiency of heat up battery: |  | 97% |  |  |  |  | Drive Cycle | 305.299 | kWh
| 1.8 | weight | [7 empty] | accessories | 7.2345 | kWh
|  |  | empty | 13905.55 | kg |  |  |  |  | Total | 313.0636 | kWh
|  |  | driver | 75 | kg |  |  |  |  | consumption shares relative (with recuperation)
|  |  | co-driver | 0 | kg |  |  |  |  | battery heat up | 0.1694%
|  |  | tank filling: | 0 | kg |  |  |  |  | driving | 97.52%
|  |  | payload | 5100 | kg |  |  |  |  | air resistance | 40.63%
|  |  | total | 20794.8357 | kg |  |  |  |  | rolling resistance | 23.48%
| 1.9 | tank | [7 empty] | gravitation | 23.4%
|  |  | fuel type | electricity | [5 empty] | mass inertia | 10.01%
|  |  |  | actual values | [5 empty] | accessories | 2.311%
|  |  | expected consumption | 0 | kWh/km |  |  |  |  | total | 100%
|  |  | expected consumption | 0 | kg/100km |  |  |  |  | consumption shares relative (without recuperation)
|  |  | Tank pressure | 0 | bar |  |  |  |  | battery heat up | 0.1502%
|  |  | fuel weight | 0 | kg |  |  |  |  | driving | 97.8%
|  |  | fuel volume | 0 | l |  |  |  |  | air resistance | 36.04%
|  |  | energy content of fuel | 0 | kWh |  |  |  |  | rolling resistance | 20.82%
|  |  | distance range | 0 | km |  |  |  |  | gravitation | 28.89%
|  |  | Tank weight empty | 0 | kg |  |  |  |  | mass inertia | 12.05%
|  |  | Tank weight fully loaded | 0 | kg |  |  |  |  | accessories | 2.05%
[10 empty] | total | 100%
| 1.10 | fuel cell | [6 empty] | 7) | Results - consumption, greenhouse gas emissions
|  |  | FC-drive | [6 empty] | energy supply to load battery | electricity
|  |  | E-motor nominal power | 0 | kW |  |  |  |  | selected scenario | German Governm.
|  |  | total drive power | 0 | kW |  |  |  |  | greenhouse gas-emission-factor: | 125 | g CO2 equiv./kWh
|  |  | percentage of FC | 0% | [5 empty] | total consumption of energy: | 313.0636 | kWh
|  |  | percentage of battery | 0% | [5 empty] | specific consumption: | 94.6187 | kWh/100km
|  |  | FC nominal electric power | 0 | kW |  |  |  |  | greenhouse gas-emission total: | 39132.9554 | g CO2 equiv.
|  |  | Battery nominal electric power | 0 | kW |  |  |  |  | greenhouse gas-emission specific: | 118.2733 | g/km
|  |  | FC weight | 0 | kg
|  |  | battery weight | 0 | kg
|  |  | tank weight (fully loaded) | 0 | kg
|  |  | total storage weight | 0 | kg
| 1.11 | gas combustion engine
|  |  | Leistung Dauer in kW |  | 1e-05
|  |  | Leistung peak in kW |  | 1e-05
|  |  | Eckdrehzahl Nenn [1/min] |  | 0.01
|  |  | Eckdrehzahl peak [1/min] |  | 0.01
|  |  | Drehzahl max. 1/min |  | 0.01
|  |  | Dreh-moment Nenn Nm |  | 0.001
|  |  | Dreh-moment peak Nm |  | 0.001
|  |  | Wirkungs-grad max. |  | 100%
|  |  | Arbeitspunkt eta max. | n [1/min] | 1.1e-05
|  |  |  | M [Nm] | 1.2e-05
|  |  | Wirkungs-grad Basis |  | 100%
| 1.12 | accessories |  | rated power (kW) | energy consumption (kWh)
|  | 1 | Cabin Cooling | 1.8 | 2.4074 |  | efficiency battery charger | 97%
|  | 2 | Freight Cooling | 0 | 0
|  | 3 | Cabin Heating | 1.8 | 0
|  | 4 | Servo Steering | 1.62 | 2.8755
|  | 5 | Seat Heating | 0.09 | 0.26585
|  | 6 | Lighting and Instruments | 0.45 | 1.4687
2) | Environmental conditions
| 2.1 | Geographic location
|  |  | country: | Germany
|  |  | region: | N-Bavaria
| 2.2 | Geographische Höhe
|  |  | altitude above sea level: | 457.8 | m
|  |  | air density at 0 m asl and 0°C: | 1.292 | kg/m³
| 2.3 | Season and day-time at cycle start:
|  |  | month: | Jul |  | season: | summer
|  |  | day-time: | 4:45
|  |  | digital day-time: | 4.75
| 2.4 | Temperaturs during drive cycle:
|  |  | starting temperatur T(t=0): | 12.3 | °C
|  |  | final temperatur T(t=end of cycle): | 23.8052 | °C
| 2.5 | road surface |  | Asphalt
3) | Drive-cycle-data |  |  | duration in s | distance [km] | max. speed [km/h] | max. accel. [m/s²] | height diff. [m]
| 3.1 | cycle 1 | Steinbach_Nahverkehr | 28077 | 330.8687 | 88 | 0.47068 | 0.17205
| 3.2 | cycle 2 | no profile | 0 | 0 | 0 | 0 | 0
| 3.3 | cycle 3 | no profile | 0 | 0 | 0 | 0 | 0
| 3.4 | cycle 4 | no profile | 0 | 0 | 0 | 0 | 0
| 3.5 | cycle 5 | no profile | 0 | 0 | 0 | 0 | 0
| 3.6 | cycle 6 | no profile | 0 | 0 | 0 | 0 | 0
| 3.7 | cycle 7 | no profile | 0 | 0 | 0 | 0 | 0
| 3.8 | cycle 8 | no profile | 0 | 0 | 0 | 0 | 0
| 3.9 | cycle 9 | no profile | 0 | 0 | 0 | 0 | 0
| 3.10 | cycle 10 | no profile | 0 | 0 | 0 | 0 | 0
| 3.11 | total | Steinbach Nahverkehr | 28077 | 330.8687 | 88 | 0.47068 | 0.17205 | factor
1
| gradient: |  |  | 3% |  |  |  |  | 0
0
4) | Dynamic driving results | [7 empty] | 0
| 4.1 | acting forces |  | max | min | average |  |  | 0
|  |  | air resistance | 708.7826 | 0 | 260.5626 | Nm |  | 0
|  |  | rolling resistance | 425.4451 | 214.772 | 245.9789 | Nm |  | 0
|  |  | gravitation | 5036.4669 | -4281.4288 | 23.4944 | Nm |  | 0
|  |  | mass inertia | 3322.8265 | -4575.6955 | -1.3327e-14 | Nm |  | 0
|  |  | total acting forces | 7892.1704 | -5617.0446 | 530.0358 | Nm |  | 0
at wheels:
|  |  | required drive energy: | 245.1169 | kWh
|  |  | available kinetic energy: | -54.0163 | kWh
|  |  | Vorzeichenabhängige Mittelwerte der angreifenden Kräfte | in Fahrtrichtung nach
|  |  |  | hinten | vorne
|  |  | air resistance Fw in [kg*m/s²] | 767.5112 | 0
|  |  | rolling resistance FR in [kg*m/s²] | 724.5535 | 0
|  |  | gravitation FGx in [kg*m/s²] | 847.5434 | -778.3385
|  |  | mass inertia FG in [kg*m/s²] | 433.7222 | -433.7222
|  |  | sum of linear forces [kg*m/s²] over cycle time | 2121.4671 | -560.1976
| 4.2 | transmission
|  |  | rated motor torque | 1074.3276 | Nm
|  |  | motor peak torque: | 1450.3422 | Nm
|  |  | max. required motor torque | 930.4441 | Nm
|  |  | max. required brake torque | -485.6258 | Nm
after transmission:
|  |  | required drive energy: | 266.461 | kWh
|  |  | available kinetic energy: | -51.4047 | kWh
| 4.3 | brake
|  |  | max. negative torque | -485.6258 | Nm
|  |  | max. braking torque | 0 | Nm
|  |  | max. braking power | 0 | kW
|  |  | braked away energy: | 0 | kWh
| 4.4 | electric motor
|  |  |  | max | min | average
|  |  | efficiency | 0.92889 | 0.65 | 0.78
|  |  | electric power | 355.362 | 0 | 40.7179 | kW
|  |  | generated power | 0 | -187.6168 | -5.475 | kW
|  |  | req. electric energy input | 317.5661 | kWh
|  |  | gen. electric energy output | -42.7005 | kWh
| 4.5 | inverter
|  |  |  | max | min | average
|  |  | efficiency | 0.98 | 0.98 | 0.98
|  |  | electric power | 362.6143 | 0 | 41.5489 | kW
|  |  | generated power | 0 | -183.8645 | -5.3655 | kW
|  |  | req. electric energy input | 324.047 | kWh
|  |  | gen. electric energy output | -41.8465 | kWh
| 4.6 | battery
|  |  | consumption of batt. charge: | 296.14 | kWh | (at rated voltage)
|  |  | SoC at start: | 1282.5 | Ah
|  |  | SoC at end of cycle: | 542.15 | Ah
|  |  | spec. consumption: | 0.89504 | kWh/km
|  |  | efficiency (half-cycle): | 0.95293
|  |  | recuperations-factor:: | 0.73824 |  | recup. Energy total: | -39.8768 | kWh
| 4.7 | fuel cell
|  |  |  | max | min | average
|  |  | efficiency | 0 | 0 | 0
|  |  | electric power | 0 | 0 | 0 | kW
|  |  | results |  |  | Dimension
|  |  | point of max efficiency | PFC (relative) | 44.3%
|  |  |  | PFC (absolute) | 0 | kW
|  |  |  | eta_FC | 74.86%
|  |  |  | x-Position | 0.25
|  |  | point of max power | PFC (relative) | 99.76%
|  |  |  | PFC (absolute) | 0 | kW
|  |  |  | eta_FC | 62.9%
|  |  |  | x-Position | 0.67
|  |  | point of min power | PFC (relative) | 22.43%
|  |  |  | PFC (absolute) | 0 | kW
|  |  |  | eta_FC | 63.16%
|  |  |  | x-Position | 0.15
|  |  | required heat-up energy |  | 0 | kWh
| 4.8 | CH4-motor
|  |  |  | Max. | Min: | MW
|  |  | total braking torque (Nm) | 0.357 | -5297.8365 | -174.0482
|  |  | total braking power (kW) | 0.025218 | -222.0031 | -6.2743
|  |  | total braking energy (kWh) | 2.1015e-05 | -0.185 | -0.0052286
|  |  | total reduction of transmission | 28 | 0 | 14.2714
|  |  | motor speed (rpm) | 5438.1496 | 0 | 2394.9468
|  |  | motor torque (Nm) | 883.7815 | 0 | 90.9869
|  |  | motor efficiency | 44.94% | 0% | 35.38%
|  |  | accumulated primary energy consumption in kWh | 746.7912 | 0 | 443.8378
|  |  | accumulated CH4-consumption in kg | 55.8955 | 0 | 33.2202
5) | Energy consumption
|  |  | Operational phase | Consumer | energy consumption
|  |  | Start-up | heat-up-battery | 0.53019 | kWh
|  |  | Start-up | heat-up-FC | 0 | kWh
|  |  | Drive Cycle | battery charge | 305.299 | kWh
|  |  | Drive Cycle | Fuel Cell | 0 | kWh
|  |  | Drive Cycle | Combustion Engine | 0 | kWh
|  |  | Drive Cycle | accessories | 7.2345 | kWh
|  |  |  | Total | 313.0636 | kWh
consumption shares
|  |  |  | with recuperation |  | without recuperation
|  |  |  | kWh | relative | kWh | relative
|  |  | car heat up | 0.53019 | 0.1694% | 0.53019 | 0.1502%
|  |  | driving | 305.299 | 97.52% | 345.1757 | 97.8%
|  |  | air resistance | 127.1908 | 40.63% | 127.1908 | 36.04%
|  |  | rolling resistance | 73.4983 | 23.48% | 73.4983 | 20.82%
|  |  | gravitation | 73.2615 | 23.4% | 101.9597 | 28.89%
|  |  | mass inertia | 31.3483 | 10.01% | 42.527 | 12.05%
|  |  | accessories | 7.2345 | 2.311% | 7.2345 | 2.05%
|  |  | total | 313.0636 | 100% | 352.9404 | 100%
6) | Results greenhouse gas emissions from driving
greenhouse gas-emission-factors
|  | g/kWh | electricity |  | PtG H2 |  | PtG CH4
|  |  | German Governm. | literature | electricity | renewable | electricity | renewable
|  | 1990 | 764 | 764 | 0 | 0 | 0 | 0
|  | 2020 | 376 | 376 | 301 | 301 | 229.885 | 229.885
|  | 2030 | 300 | 225 | 256 | 256 | 194.6665 | 194.6665
|  | 2050 | 125 | 58 | 95 | 95 | 75.9341 | 75.9341
|  | selected scenario: | German Governm. |  | electricity |  | electricity
|  | greenhouse gas-emission-factor: |  | 125 | g CO2 equiv./kWh
|  | total consumption of energy: |  | 313.0636 | kWh | specific consumption: | 94.6187 | kWh/100km
|  | multiplicator: |  | 1 | kWh/kg
|  | greenhouse gas-emission: |  | 39132.9554 | g CO2 equiv.
|  |  |  | 118.2733 | g/km

## FCEV_2050_short
Dynamic Vehicle Simulation |  |  |  | Date: | 2024-04-15 |  |  |  | 1) | Vehicle data
Unversität Bayreuth, Lehrstuhl für Mess- und Regeltechnik | [9 empty] | vehicle | truck
[10 empty] | size | small
1) | Vehicle data | [8 empty] | drive | electric motor
| 1.1 | vehicle-type |  | truck | small | electric motor | H2-fuel cell |  |  | continious power | 450 | kW
| 1.2 | tire-data: |  | 315 | 70 | R | 22.5 |  |  | peak power | 607.5 | kW
| 1.3 | transmission | [7 empty] | motor speed at max. contin. Torque | 4000 | 1/min
|  |  | Transmission efficiency: | [6 empty] | motor speed at max. peak torque | 4000 | 1/min
|  |  | wheel bearings | 0.92 | [5 empty] | motor speed max. | 8000 | 1/min
|  |  | differential gearbox | 0.95 | [5 empty] | rated torque | 1074.3276 | Nm
|  |  | main gearbox | 0.85652 | [5 empty] | peak torque | 1450.3422 | Nm
|  |  | total | 0 | [5 empty] | max. efficiency | 95.5%
[10 empty] | working point at eta max. | 5000 | 1/min
|  |  | number of stages | Achsgetriebe | [5 empty] | energy storage | H2-fuel cell
|  |  | gear ratio main gearbox | 1 | [5 empty] | battery type | LiFePO4
|  |  | gear ratio diff. gearbox | 1 | [5 empty] | capacity rated | 66 | kWh
|  |  | total gear ratio: | Axle gearbox | [5 empty] | SoC min | 3.3 | kWh
[10 empty] | SoC max | 62.7 | kWh
| 1.4 | brake | [7 empty] | capacity available | 59.4 | kWh
|  |  | max. decelaration | 0 | [kg*m/s²] |  |  |  |  | voltage rated | 400 | V
|  |  | max. braking force: | -3 | [kg*m/s²] |  |  |  |  | charging/ discharging power | 99 | kW
|  |  | max. braking torque: | -59443.8643 | [Nm] |  |  |  |  | temperature range min.: | 15 | °C
[10 empty] | temperature range max.: | 50 | °C
| 1.5 | electric motor | [7 empty] | weight | 188.5714 | kg
|  |  | continious power |  | 450 | kW |  |  |  | car weight
|  |  | peak power |  | 607.5 | kW |  |  |  | empty | 13905.55 | kg
|  |  | motor speed at max. contin. Torque |  | 4000 | 1/min |  |  |  | driver | 75 | kg
|  |  | motor speed at max. peak torque |  | 4000 | 1/min |  |  |  | co-driver | 0 | kg
|  |  | motor speed max. |  | 8000 | 1/min |  |  |  | tank filling: | 31.5 | kg
|  |  | rated torque |  | 1074.3276 | Nm |  |  |  | payload | 5100 | kg
|  |  | peak torque |  | 1450.3422 | Nm |  |  |  | total | 19814.6214 | kg
|  |  | max. efficiency |  | 0.955 |  |  |  | 2) | Referential Year
|  |  | working point at eta max. | n | 5000 | 1/min |  |  |  |  | 2020
|  |  |  | M | 859.462 | Nm |  |  | 3) | Environmental conditions
|  |  | efficency base |  | 0.65 |  |  |  |  | country | Germany
|  |  | max. possible acceleration: |  | 1.8646 | m/s² |  |  |  | region | North Bavaria
[10 empty] | month | Jul
[10 empty] | day-time: | 4:45
| 1.6 | inverter | [7 empty] | season: | summer
|  |  | continious power |  | 700 | kW |  |  |  | starting temperatur T(t=0): | 12.3 | °C
|  |  | peak power |  | 875 | kW |  |  |  | final temperatur T(t=end of cycle): | 23.8052 | °C
|  |  | efficiency | drive mode: | 0.98 |  |  |  | 4) | Drive Cycle
|  |  |  | generation mode: | 0.98 |  |  |  |  | Profile type | Steinbach Nahverkehr
| 1.7 | battery | [7 empty] | average steepness
|  |  | capacity | rated | 66 | kWh |  |  |  | "Angabe der Höhenmeter"
|  |  |  | SoC min | 3.3 | kWh |  |  |  | duration | 28077 | s
|  |  |  | SoC max | 62.7 | kWh |  |  |  | distance | 330.8687 | km]
|  |  |  | available | 59.4 | kWh |  |  |  | max. speed | 88 | km/h
|  |  | voltage rated |  | 400 | V |  |  |  | max. acceleration | 0.47068 | m/s²
|  |  | charging/ discharging power | contin. | 99 | kW |  |  |  | height difference (from start to end) | 0.17205 | m
|  |  |  | peak | 247.5 | kW |  |  | 5) | Battery-Inverter oprational data
|  |  | weight | kg | 188.5714 |  |  |  |  | SoC at start: | 78.375 | Ah
|  |  | costs | € | 9900 |  |  |  |  | SoC at end of cycle: | 96.4176 | Ah
|  |  | expected consumption |  | 0 | kWh/km |  |  |  | efficiency (half-cycle): | 94.84%
|  |  | expected distance range |  | 0 | km |  |  |  | recuperation factor:: | 73.26%
|  |  | temperature range min.: |  | 15 | °C |  |  |  | recuperated energy total: | -36.5635 | kWh
|  |  | temperature range max.: |  | 50 | °C |  |  | 6) | Energy consumption
|  |  | heat capacity: |  | 400 | Ws/kg*K |  |  |  | heat-up-battery | 0.0022694 | kWh
|  |  | efficiency battery cycle (charge/ discharge): |  | 95% |  |  |  |  | heat-up-FC | 0.016392 | kWh
|  |  | efficiency of heat up battery: |  | 97% |  |  |  |  | Drive Cycle | -0.28952 | kWh
| 1.8 | weight | [7 empty] | accessories | 0.24104 | kWh
|  |  | empty | 13905.55 | kg |  |  |  |  | Total | 11.306 | kWh
|  |  | driver | 75 | kg |  |  |  |  | consumption shares relative (with recuperation)
|  |  | co-driver | 0 | kg |  |  |  |  | battery heat up | 0.1651%
|  |  | tank filling: | 31.5 | kg |  |  |  |  | driving | 97.7%
|  |  | payload | 5100 | kg |  |  |  |  | air resistance | 40.99%
|  |  | total | 19814.6214 | kg |  |  |  |  | rolling resistance | 22.42%
| 1.9 | tank | [7 empty] | gravitation | 24.06%
|  |  | fuel type | PtG H2 | [5 empty] | mass inertia | 10.23%
|  |  |  | actual values | [5 empty] | accessories | 2.132%
|  |  | expected consumption | 1.3 | kWh/km |  |  |  |  | total | 100%
|  |  | expected consumption | 3.9039 | kg/100km |  |  |  |  | consumption shares relative (without recuperation)
|  |  | Tank pressure | 700 | bar |  |  |  |  | battery heat up | 0.1504%
|  |  | fuel weight | 35 | kg |  |  |  |  | driving | 97.91%
|  |  | fuel volume | 875 | l |  |  |  |  | air resistance | 37.36%
|  |  | energy content of fuel | 1165.5 | kWh |  |  |  |  | rolling resistance | 20.44%
|  |  | distance range | 896.5385 | km |  |  |  |  | gravitation | 28.3%
|  |  | Tank weight empty | 250 | kg |  |  |  |  | mass inertia | 11.81%
|  |  | Tank weight fully loaded | 285 | kg |  |  |  |  | accessories | 1.943%
[10 empty] | total | 100%
| 1.10 | fuel cell | [6 empty] | 7) | Results - consumption, greenhouse gas emissions
|  |  | FC-drive | [6 empty] | energy supply to load battery | electricity
|  |  | E-motor nominal power | 450 | kW |  |  |  |  | selected scenario | German Governm.
|  |  | total drive power | 495 | kW |  |  |  |  | greenhouse gas-emission-factor: | 95 | g CO2 equiv./kWh
|  |  | percentage of FC | 80% | [5 empty] | total consumption of energy: | 11.306 | kWh
|  |  | percentage of battery | 20% | [5 empty] | specific consumption: | 3.4171 | kWh/100km
|  |  | FC nominal electric power | 396 | kW |  |  |  |  | greenhouse gas-emission total: | 35766.5909 | g CO2 equiv.
|  |  | Battery nominal electric power | 99 | kW |  |  |  |  | greenhouse gas-emission specific: | 108.099 | g/km
|  |  | FC weight | 264 | kg
|  |  | battery weight | 188.5714 | kg
|  |  | tank weight (fully loaded) | 285 | kg
|  |  | total storage weight | 737.5714 | kg
| 1.11 | gas combustion engine
|  |  | Leistung Dauer in kW |  | 1e-05
|  |  | Leistung peak in kW |  | 1e-05
|  |  | Eckdrehzahl Nenn [1/min] |  | 0.01
|  |  | Eckdrehzahl peak [1/min] |  | 0.01
|  |  | Drehzahl max. 1/min |  | 0.01
|  |  | Dreh-moment Nenn Nm |  | 0.001
|  |  | Dreh-moment peak Nm |  | 0.001
|  |  | Wirkungs-grad max. |  | 100%
|  |  | Arbeitspunkt eta max. | n [1/min] | 1.1e-05
|  |  |  | M [Nm] | 1.2e-05
|  |  | Wirkungs-grad Basis |  | 100%
| 1.12 | accessories |  | rated power (kW) | energy consumption (kWh)
|  | 1 | Cabin Cooling | 1.8 | 2.4074 |  | efficiency battery charger | 97%
|  | 2 | Freight Cooling | 0 | 0
|  | 3 | Cabin Heating | 1.8 | 0
|  | 4 | Servo Steering | 1.62 | 2.8755
|  | 5 | Seat Heating | 0.09 | 0.26585
|  | 6 | Lighting and Instruments | 0.45 | 1.4687
2) | Environmental conditions
| 2.1 | Geographic location
|  |  | country: | Germany
|  |  | region: | N-Bavaria
| 2.2 | Geographische Höhe
|  |  | altitude above sea level: | 457.8 | m
|  |  | air density at 0 m asl and 0°C: | 1.292 | kg/m³
| 2.3 | Season and day-time at cycle start:
|  |  | month: | Jul |  | season: | summer
|  |  | day-time: | 4:45
|  |  | digital day-time: | 4.75
| 2.4 | Temperaturs during drive cycle:
|  |  | starting temperatur T(t=0): | 12.3 | °C
|  |  | final temperatur T(t=end of cycle): | 23.8052 | °C
| 2.5 | road surface |  | Asphalt
3) | Drive-cycle-data |  |  | duration in s | distance [km] | max. speed [km/h] | max. accel. [m/s²] | height diff. [m]
| 3.1 | cycle 1 | Steinbach_Nahverkehr | 28077 | 330.8687 | 88 | 0.47068 | 0.17205
| 3.2 | cycle 2 | no profile | 0 | 0 | 0 | 0 | 0
| 3.3 | cycle 3 | no profile | 0 | 0 | 0 | 0 | 0
| 3.4 | cycle 4 | no profile | 0 | 0 | 0 | 0 | 0
| 3.5 | cycle 5 | no profile | 0 | 0 | 0 | 0 | 0
| 3.6 | cycle 6 | no profile | 0 | 0 | 0 | 0 | 0
| 3.7 | cycle 7 | no profile | 0 | 0 | 0 | 0 | 0
| 3.8 | cycle 8 | no profile | 0 | 0 | 0 | 0 | 0
| 3.9 | cycle 9 | no profile | 0 | 0 | 0 | 0 | 0
| 3.10 | cycle 10 | no profile | 0 | 0 | 0 | 0 | 0
| 3.11 | total | Steinbach Nahverkehr | 28077 | 330.8687 | 88 | 0.47068 | 0.17205 | factor
1
| gradient: |  |  | 3% |  |  |  |  | 0
0
4) | Dynamic driving results | [7 empty] | 0
| 4.1 | acting forces |  | max | min | average |  |  | 0
|  |  | air resistance | 708.7826 | 0 | 260.5626 | Nm |  | 0
|  |  | rolling resistance | 405.3907 | 201.3585 | 232.3679 | Nm |  | 0
|  |  | gravitation | 4799.061 | -4079.6134 | 21.6106 | Nm |  | 0
|  |  | mass inertia | 3166.1971 | -4360.0091 | -1.223e-14 | Nm |  | 0
|  |  | total acting forces | 7520.6375 | -5346.5181 | 514.5411 | Nm |  | 0
at wheels:
|  |  | required drive energy: | 237.0706 | kWh
|  |  | available kinetic energy: | -49.9117 | kWh
|  |  | Vorzeichenabhängige Mittelwerte der angreifenden Kräfte | in Fahrtrichtung nach
|  |  |  | hinten | vorne
|  |  | air resistance Fw in [kg*m/s²] | 767.5112 | 0
|  |  | rolling resistance FR in [kg*m/s²] | 684.4611 | 0
|  |  | gravitation FGx in [kg*m/s²] | 800.1905 | -736.5345
|  |  | mass inertia FG in [kg*m/s²] | 409.8749 | -409.8749
|  |  | sum of linear forces [kg*m/s²] over cycle time | 2037.3007 | -521.6724
| 4.2 | transmission
|  |  | rated motor torque | 1074.3276 | Nm
|  |  | motor peak torque: | 1450.3422 | Nm
|  |  | max. required motor torque | 887.0671 | Nm
|  |  | max. required brake torque | -462.4546 | Nm
after transmission:
|  |  | required drive energy: | 257.6492 | kWh
|  |  | available kinetic energy: | -47.4882 | kWh
| 4.3 | brake
|  |  | max. negative torque | -462.4546 | Nm
|  |  | max. braking torque | 0 | Nm
|  |  | max. braking power | 0 | kW
|  |  | braked away energy: | 0 | kWh
| 4.4 | electric motor
|  |  |  | max | min | average
|  |  | efficiency | 0.92679 | 0.65 | 0.77891
|  |  | electric power | 343.7382 | 0 | 39.4873 | kW
|  |  | generated power | 0 | -177.498 | -5.0439 | kW
|  |  | req. electric energy input | 307.9679 | kWh
|  |  | gen. electric energy output | -39.3383 | kWh
| 4.5 | inverter
|  |  |  | max | min | average
|  |  | efficiency | 0.98 | 0.98 | 0.98
|  |  | electric power | 350.7532 | 0 | 40.2931 | kW
|  |  | generated power | 0 | -173.9481 | -4.943 | kW
|  |  | req. electric energy input | 314.2529 | kWh
|  |  | gen. electric energy output | -38.5516 | kWh
| 4.6 | battery
|  |  | consumption of batt. charge: | -7.217 | kWh | (at rated voltage)
|  |  | SoC at start: | 78.375 | Ah
|  |  | SoC at end of cycle: | 96.4176 | Ah
|  |  | spec. consumption: | -0.021812 | kWh/km
|  |  | efficiency (half-cycle): | 0.94843
|  |  | recuperations-factor:: | 0.73256 |  | recup. Energy total: | -36.5635 | kWh
| 4.7 | fuel cell
|  |  |  | max | min | average
|  |  | efficiency | 0.74858 | 0 | 0.74858
|  |  | electric power | 175.4225 | 0 | 36.2277 | kW
|  |  | results |  |  | Dimension
|  |  | point of max efficiency | PFC (relative) | 44.3%
|  |  |  | PFC (absolute) | 175.4225 | kW
|  |  |  | eta_FC | 74.86%
|  |  |  | x-Position | 0.25
|  |  | point of max power | PFC (relative) | 99.76%
|  |  |  | PFC (absolute) | 395.0556 | kW
|  |  |  | eta_FC | 62.9%
|  |  |  | x-Position | 0.67
|  |  | point of min power | PFC (relative) | 22.43%
|  |  |  | PFC (absolute) | 88.8099 | kW
|  |  |  | eta_FC | 63.16%
|  |  |  | x-Position | 0.15
|  |  | required heat-up energy |  | 0.40862 | kWh
| 4.8 | CH4-motor
|  |  |  | Max. | Min: | MW
|  |  | total braking torque (Nm) | 0.357 | -5297.8365 | -174.0482
|  |  | total braking power (kW) | 0.025218 | -222.0031 | -6.2743
|  |  | total braking energy (kWh) | 2.1015e-05 | -0.185 | -0.0052286
|  |  | total reduction of transmission | 28 | 0 | 14.2714
|  |  | motor speed (rpm) | 5438.1496 | 0 | 2394.9468
|  |  | motor torque (Nm) | 883.7815 | 0 | 90.9869
|  |  | motor efficiency | 44.94% | 0% | 35.38%
|  |  | accumulated primary energy consumption in kWh | 746.7912 | 0 | 443.8378
|  |  | accumulated CH4-consumption in kg | 55.8955 | 0 | 33.2202
5) | Energy consumption
|  |  | Operational phase | Consumer | energy consumption
|  |  | Start-up | heat-up-battery | 0.0022694 | kg H2
|  |  | Start-up | heat-up-FC | 0.016392 | kg H2
|  |  | Drive Cycle | battery charge | -0.28952 | kg H2
|  |  | Drive Cycle | Fuel Cell | 11.3358 | kg H2
|  |  | Drive Cycle | Combustion Engine | 0 | kg H2
|  |  | Drive Cycle | accessories | 0.24104 | kg H2
|  |  |  | Total | 11.306 | kg H2
consumption shares
|  |  |  | with recuperation |  | without recuperation
|  |  |  | kWh | relative | kWh | relative
|  |  | car heat up | 0.018662 | 0.1651% | 0.018662 | 0.1504%
|  |  | driving | 11.0463 | 97.7% | 12.1443 | 97.91%
|  |  | air resistance | 4.6339 | 40.99% | 4.6339 | 37.36%
|  |  | rolling resistance | 2.5353 | 22.42% | 2.5353 | 20.44%
|  |  | gravitation | 2.7199 | 24.06% | 3.5105 | 28.3%
|  |  | mass inertia | 1.1571 | 10.23% | 1.4646 | 11.81%
|  |  | accessories | 0.24104 | 2.132% | 0.24104 | 1.943%
|  |  | total | 11.306 | 100% | 12.404 | 100%
6) | Results greenhouse gas emissions from driving
greenhouse gas-emission-factors
|  | g/kWh | electricity |  | PtG H2 |  | PtG CH4
|  |  | German Governm. | literature | electricity | renewable | electricity | renewable
|  | 1990 | 764 | 764 | 0 | 0 | 0 | 0
|  | 2020 | 376 | 376 | 301 | 301 | 229.885 | 229.885
|  | 2030 | 300 | 225 | 256 | 256 | 194.6665 | 194.6665
|  | 2050 | 125 | 58 | 95 | 95 | 75.9341 | 75.9341
|  | selected scenario: | German Governm. |  | electricity |  | electricity
|  | greenhouse gas-emission-factor: |  | 95 | g CO2 equiv./kWh
|  | total consumption of energy: |  | 11.306 | kg-H2 | specific consumption: | 3.4171 | kg/100km
|  | multiplicator: |  | 33.3 | kWh/kg
|  | greenhouse gas-emission: |  | 35766.5909 | g CO2 equiv.
|  |  |  | 108.099 | g/km

## ICEV_2050_short
Dynamic Vehicle Simulation |  |  |  | Date: | 2024-04-15 |  |  |  | 1) | Vehicle data
Unversität Bayreuth, Lehrstuhl für Mess- und Regeltechnik | [9 empty] | vehicle | truck
[10 empty] | size | small
1) | Vehicle data | [8 empty] | drive | gas combustion engine
| 1.1 | vehicle-type |  | truck | small | gas combustion engine | gas tank |  |  | continious power | 0.0001 | kW
| 1.2 | tire-data: |  | 315 | 70 | R | 22.5 |  |  | peak power | 0.0001 | kW
| 1.3 | transmission | [7 empty] | motor speed at max. contin. Torque | 0.0001 | 1/min
|  |  | Transmission efficiency: | [6 empty] | motor speed at max. peak torque | 0.0001 | 1/min
|  |  | wheel bearings | 0.92 | [5 empty] | motor speed max. | 0.0001 | 1/min
|  |  | differential gearbox | 0.925 | [5 empty] | rated torque | 0.0001 | Nm
|  |  | main gearbox | 0.83398 | [5 empty] | peak torque | 0.0001 | Nm
|  |  | total | 0 | [5 empty] | max. efficiency | 100%
[10 empty] | working point at eta max. | 0.0001 | 1/min
|  |  | number of stages | Achsgetriebe | [5 empty] | energy storage | gas tank
|  |  | gear ratio main gearbox | 4 | [5 empty] | battery type | LiFePO4
|  |  | gear ratio diff. gearbox | 1 | [5 empty] | capacity rated | 0.0001 | kWh
|  |  | total gear ratio: | Axle gearbox | [5 empty] | SoC min | 1e-10 | kWh
[10 empty] | SoC max | 1.05e-10 | kWh
| 1.4 | brake | [7 empty] | capacity available | 0.0001 | kWh
|  |  | max. decelaration | 0 | [kg*m/s²] |  |  |  |  | voltage rated | 0.0001 | V
|  |  | max. braking force: | -3 | [kg*m/s²] |  |  |  |  | charging/ discharging power | 0.0001 | kW
|  |  | max. braking torque: | -58531.65 | [Nm] |  |  |  |  | temperature range min.: | 15 | °C
[10 empty] | temperature range max.: | 50 | °C
| 1.5 | electric motor | [7 empty] | weight | 0.0001 | kg
|  |  | continious power |  | 0.0001 | kW |  |  |  | car weight
|  |  | peak power |  | 0.0001 | kW |  |  |  | empty | 13905.55 | kg
|  |  | motor speed at max. contin. Torque |  | 0.0001 | 1/min |  |  |  | driver | 75 | kg
|  |  | motor speed at max. peak torque |  | 0.0001 | 1/min |  |  |  | co-driver | 0 | kg
|  |  | motor speed max. |  | 0.0001 | 1/min |  |  |  | tank filling: | 180 | kg
|  |  | rated torque |  | 0.0001 | Nm |  |  |  | payload | 5100 | kg
|  |  | peak torque |  | 0.0001 | Nm |  |  |  | total | 19510.55 | kg
|  |  | max. efficiency |  | 1 |  |  |  | 2) | Referential Year
|  |  | working point at eta max. | n | 0.0001 | 1/min |  |  |  |  | 2020
|  |  |  | M | 0.0001 | Nm |  |  | 3) | Environmental conditions
|  |  | efficency base |  | 0.9999 |  |  |  |  | country | Germany
|  |  | max. possible acceleration: |  | 1.8103e-07 | m/s² |  |  |  | region | North Bavaria
[10 empty] | month | Jul
[10 empty] | day-time: | 4:45
| 1.6 | inverter | [7 empty] | season: | summer
|  |  | continious power |  | 0.0001 | kW |  |  |  | starting temperatur T(t=0): | 12.3 | °C
|  |  | peak power |  | 0.0001 | kW |  |  |  | final temperatur T(t=end of cycle): | 23.8052 | °C
|  |  | efficiency | drive mode: | 1 |  |  |  | 4) | Drive Cycle
|  |  |  | generation mode: | 1 |  |  |  |  | Profile type | Steinbach Nahverkehr
| 1.7 | battery | [7 empty] | average steepness
|  |  | capacity | rated | 0.0001 | kWh |  |  |  | "Angabe der Höhenmeter"
|  |  |  | SoC min | 1e-10 | kWh |  |  |  | duration | 28077 | s
|  |  |  | SoC max | 1.05e-10 | kWh |  |  |  | distance | 330.8687 | km]
|  |  |  | available | 0.0001 | kWh |  |  |  | max. speed | 88 | km/h
|  |  | voltage rated |  | 0.0001 | V |  |  |  | max. acceleration | 0.47068 | m/s²
|  |  | charging/ discharging power | contin. | 0.0001 | kW |  |  |  | height difference (from start to end) | 0.17205 | m
|  |  |  | peak | 0.0001 | kW |  |  | 5) | Battery-Inverter oprational data
|  |  | weight | kg | 0.0001 |  |  |  |  | SoC at start: | 80.4375 | Ah
|  |  | costs | € | 0.0001 |  |  |  |  | SoC at end of cycle: | 74.0966 | Ah
|  |  | expected consumption |  | 0.0001 | kWh/km |  |  |  | efficiency (half-cycle): | 97.1%
|  |  | expected distance range |  | 0.9999 | km |  |  |  | recuperation factor:: | 74.26%
|  |  | temperature range min.: |  | 15 | °C |  |  |  | recuperated energy total: | -39.682 | kWh
|  |  | temperature range max.: |  | 50 | °C |  |  | 6) | Energy consumption
|  |  | heat capacity: |  | 400 | Ws/kg*K |  |  |  | heat-up-battery | 0 | kWh
|  |  | efficiency battery cycle (charge/ discharge): |  | 95% |  |  |  |  | heat-up-FC | 0 | kWh
|  |  | efficiency of heat up battery: |  | 97% |  |  |  |  | Drive Cycle | 0 | kWh
| 1.8 | weight | [7 empty] | accessories | 1.7805 | kWh
|  |  | empty | 13905.55 | kg |  |  |  |  | Total | 57.6761 | kWh
|  |  | driver | 75 | kg |  |  |  |  | consumption shares relative (with recuperation)
|  |  | co-driver | 0 | kg |  |  |  |  | battery heat up | 0%
|  |  | tank filling: | 180 | kg |  |  |  |  | driving | 96.91%
|  |  | payload | 5100 | kg |  |  |  |  | air resistance | 37.39%
|  |  | total | 19510.55 | kg |  |  |  |  | rolling resistance | 20.1%
| 1.9 | tank | [7 empty] | gravitation | 27.81%
|  |  | fuel type | PtG CH4 | [5 empty] | mass inertia | 11.61%
|  |  |  | actual values | [5 empty] | accessories | 3.087%
|  |  | expected consumption | 3 | kWh/km |  |  |  |  | total | 100%
|  |  | expected consumption | 22.4543 | kg/100km |  |  |  |  | consumption shares relative (without recuperation)
|  |  | Tank pressure | 300 | bar |  |  |  |  | battery heat up | 0%
|  |  | fuel weight | 200 | kg |  |  |  |  | driving | 96.91%
|  |  | fuel volume | 1019.5833 | l |  |  |  |  | air resistance | 37.39%
|  |  | energy content of fuel | 2672.0957 | kWh |  |  |  |  | rolling resistance | 20.1%
|  |  | distance range | 890.6986 | km |  |  |  |  | gravitation | 27.81%
|  |  | Tank weight empty | 250 | kg |  |  |  |  | mass inertia | 11.61%
|  |  | Tank weight fully loaded | 450 | kg |  |  |  |  | accessories | 3.087%
[10 empty] | total | 100%
| 1.10 | fuel cell | [6 empty] | 7) | Results - consumption, greenhouse gas emissions
|  |  | FC-drive | [6 empty] | energy supply to load battery | electricity
|  |  | E-motor nominal power | 0 | kW |  |  |  |  | selected scenario | German Governm.
|  |  | total drive power | 0 | kW |  |  |  |  | greenhouse gas-emission-factor: | 75.9341 | g CO2 equiv./kWh
|  |  | percentage of FC | 0% | [5 empty] | total consumption of energy: | 57.6761 | kWh
|  |  | percentage of battery | 0% | [5 empty] | specific consumption: | 17.4317 | kWh/100km
|  |  | FC nominal electric power | 0 | kW |  |  |  |  | greenhouse gas-emission total: | 58513.2853 | g CO2 equiv.
|  |  | Battery nominal electric power | 0 | kW |  |  |  |  | greenhouse gas-emission specific: | 176.8474 | g/km
|  |  | FC weight | 0 | kg
|  |  | battery weight | 0 | kg
|  |  | tank weight (fully loaded) | 0 | kg
|  |  | total storage weight | 0 | kg
| 1.11 | gas combustion engine
|  |  | Leistung Dauer in kW |  | 650
|  |  | Leistung peak in kW |  | 650
|  |  | Eckdrehzahl Nenn [1/min] |  | 6490
|  |  | Eckdrehzahl peak [1/min] |  | 6490
|  |  | Drehzahl max. 1/min |  | 6490
|  |  | Dreh-moment Nenn Nm |  | 956.4293
|  |  | Dreh-moment peak Nm |  | 956.4293
|  |  | Wirkungs-grad max. |  | 45%
|  |  | Arbeitspunkt eta max. | n [1/min] | 2920.5
|  |  |  | M [Nm] | 812.9649
|  |  | Wirkungs-grad Basis |  | 25%
| 1.12 | accessories |  | rated power (kW) | energy consumption (kWh)
|  | 1 | Cabin Cooling | 1.8 | 2.4074 |  | efficiency battery charger | 97%
|  | 2 | Freight Cooling | 0 | 0
|  | 3 | Cabin Heating | 0 | 0
|  | 4 | Servo Steering | 1.62 | 2.8755
|  | 5 | Seat Heating | 0.09 | 0.26585
|  | 6 | Lighting and Instruments | 0.45 | 1.4687
2) | Environmental conditions
| 2.1 | Geographic location
|  |  | country: | Germany
|  |  | region: | N-Bavaria
| 2.2 | Geographische Höhe
|  |  | altitude above sea level: | 457.8 | m
|  |  | air density at 0 m asl and 0°C: | 1.292 | kg/m³
| 2.3 | Season and day-time at cycle start:
|  |  | month: | Jul |  | season: | summer
|  |  | day-time: | 4:45
|  |  | digital day-time: | 4.75
| 2.4 | Temperaturs during drive cycle:
|  |  | starting temperatur T(t=0): | 12.3 | °C
|  |  | final temperatur T(t=end of cycle): | 23.8052 | °C
| 2.5 | road surface |  | Asphalt
3) | Drive-cycle-data |  |  | duration in s | distance [km] | max. speed [km/h] | max. accel. [m/s²] | height diff. [m]
| 3.1 | cycle 1 | Steinbach_Nahverkehr | 28077 | 330.8687 | 88 | 0.47068 | 0.17205
| 3.2 | cycle 2 | no profile | 0 | 0 | 0 | 0 | 0
| 3.3 | cycle 3 | no profile | 0 | 0 | 0 | 0 | 0
| 3.4 | cycle 4 | no profile | 0 | 0 | 0 | 0 | 0
| 3.5 | cycle 5 | no profile | 0 | 0 | 0 | 0 | 0
| 3.6 | cycle 6 | no profile | 0 | 0 | 0 | 0 | 0
| 3.7 | cycle 7 | no profile | 0 | 0 | 0 | 0 | 0
| 3.8 | cycle 8 | no profile | 0 | 0 | 0 | 0 | 0
| 3.9 | cycle 9 | no profile | 0 | 0 | 0 | 0 | 0
| 3.10 | cycle 10 | no profile | 0 | 0 | 0 | 0 | 0
| 3.11 | total | Steinbach Nahverkehr | 28077 | 330.8687 | 88 | 0.47068 | 0.17205 | factor
1
| gradient: |  |  | 3% |  |  |  |  | 0
0
4) | Dynamic driving results | [7 empty] | 0
| 4.1 | acting forces |  | max | min | average |  |  | 0
|  |  | air resistance | 708.7826 | 0 | 260.5626 | Nm |  | 0
|  |  | rolling resistance | 399.1697 | 197.1975 | 228.1457 | Nm |  | 0
|  |  | gravitation | 4725.4155 | -4017.0085 | 21.0262 | Nm |  | 0
|  |  | mass inertia | 3117.6093 | -4293.1013 | 6.5398e-15 | Nm |  | 0
|  |  | total acting forces | 7405.3846 | -5262.5983 | 509.7344 | Nm |  | 0
at wheels:
|  |  | required drive energy: | 234.585 | kWh
|  |  | available kinetic energy: | -48.6489 | kWh
|  |  | Vorzeichenabhängige Mittelwerte der angreifenden Kräfte | in Fahrtrichtung nach
|  |  |  | hinten | vorne
|  |  | air resistance Fw in [kg*m/s²] | 767.5112 | 0
|  |  | rolling resistance FR in [kg*m/s²] | 672.0241 | 0
|  |  | gravitation FGx in [kg*m/s²] | 785.5011 | -723.5666
|  |  | mass inertia FG in [kg*m/s²] | 402.4773 | -402.4773
|  |  | sum of linear forces [kg*m/s²] over cycle time | 2011.251 | -509.781
| 4.2 | transmission
|  |  | rated motor torque | 1074.3276 | Nm
|  |  | motor peak torque: | 1450.3422 | Nm
|  |  | max. required motor torque | 634.5577 | Nm
|  |  | max. required brake torque | -527.7854 | Nm
after transmission:
|  |  | required drive energy: | 477.0711 | kWh
|  |  | available kinetic energy: | -51.7015 | kWh
| 4.3 | brake
|  |  | max. negative torque | -527.7854 | Nm
|  |  | max. braking torque | 0 | Nm
|  |  | max. braking power | 0 | kW
|  |  | braked away energy: | 0 | kWh
| 4.4 | electric motor
|  |  |  | max | min | average
|  |  | efficiency | 0.91784 | 0.65 | 0.76075
|  |  | electric power | 345.2155 | 0 | 50.3356 | kW
|  |  | generated power | 0 | -188.7201 | -3.4886 | kW
|  |  | req. electric energy input | 601.7197 | kWh
|  |  | gen. electric energy output | -41.7029 | kWh
| 4.5 | inverter
|  |  |  | max | min | average
|  |  | efficiency | 0.98 | 0.98 | 0.98
|  |  | electric power | 352.2607 | 0 | 51.3628 | kW
|  |  | generated power | 0 | -184.9457 | -3.4188 | kW
|  |  | req. electric energy input | 613.9997 | kWh
|  |  | gen. electric energy output | -40.8689 | kWh
| 4.6 | battery
|  |  | consumption of batt. charge: | 2.5363 | kWh | (at rated voltage)
|  |  | SoC at start: | 80.4375 | Ah
|  |  | SoC at end of cycle: | 74.0966 | Ah
|  |  | spec. consumption: | 0.0040832 | kWh/km
|  |  | efficiency (half-cycle): | 0.97096
|  |  | recuperations-factor:: | 0.74262 |  | recup. Energy total: | -39.682 | kWh
| 4.7 | fuel cell
|  |  |  | max | min | average
|  |  | efficiency | 0.74858 | 0 | 0.74858
|  |  | electric power | 175.4225 | 0 | 47.738 | kW
|  |  | results |  |  | Dimension
|  |  | point of max efficiency | PFC (relative) | 44.3%
|  |  |  | PFC (absolute) | 175.4225 | kW
|  |  |  | eta_FC | 74.86%
|  |  |  | x-Position | 0.25
|  |  | point of max power | PFC (relative) | 99.76%
|  |  |  | PFC (absolute) | 395.0556 | kW
|  |  |  | eta_FC | 62.9%
|  |  |  | x-Position | 0.67
|  |  | point of min power | PFC (relative) | 22.43%
|  |  |  | PFC (absolute) | 88.8099 | kW
|  |  |  | eta_FC | 63.16%
|  |  |  | x-Position | 0.15
|  |  | required heat-up energy |  | 0.35329 | kWh
| 4.8 | CH4-motor
|  |  |  | Max. | Min: | MW
|  |  | total braking torque (Nm) | 0.357 | -5297.8365 | -174.0482
|  |  | total braking power (kW) | 0.025218 | -222.0031 | -6.2743
|  |  | total braking energy (kWh) | 2.1015e-05 | -0.185 | -0.0052286
|  |  | total reduction of transmission | 28 | 0 | 14.2714
|  |  | motor speed (rpm) | 5438.1496 | 0 | 2394.9468
|  |  | motor torque (Nm) | 883.7815 | 0 | 90.9869
|  |  | motor efficiency | 44.94% | 0% | 35.38%
|  |  | accumulated primary energy consumption in kWh | 746.7912 | 0 | 443.8378
|  |  | accumulated CH4-consumption in kg | 55.8955 | 0 | 33.2202
5) | Energy consumption
|  |  | Operational phase | Consumer | energy consumption
|  |  | Start-up | heat-up-battery | 0 | kg CH4
|  |  | Start-up | heat-up-FC | 0 | kg CH4
|  |  | Drive Cycle | battery charge | 0 | kg CH4
|  |  | Drive Cycle | Fuel Cell | 0 | kg CH4
|  |  | Drive Cycle | Combustion Engine | 55.8955 | kg CH4
|  |  | Drive Cycle | accessories | 1.7805 | kg CH4
|  |  |  | Total | 57.6761 | kg CH4
consumption shares
|  |  |  | with recuperation |  | without recuperation
|  |  |  | kWh | relative | kWh | relative
|  |  | car heat up | 0 | 0% | 0 | 0%
|  |  | driving | 55.8955 | 96.91% | 55.8955 | 96.91%
|  |  | air resistance | 21.5659 | 37.39% | 21.5659 | 37.39%
|  |  | rolling resistance | 11.5936 | 20.1% | 11.5936 | 20.1%
|  |  | gravitation | 16.0425 | 27.81% | 16.0425 | 27.81%
|  |  | mass inertia | 6.6936 | 11.61% | 6.6936 | 11.61%
|  |  | accessories | 1.7805 | 3.087% | 1.7805 | 3.087%
|  |  | total | 57.6761 | 100% | 57.6761 | 100%
6) | Results greenhouse gas emissions from driving
greenhouse gas-emission-factors
|  | g/kWh | electricity |  | PtG H2 |  | PtG CH4
|  |  | German Governm. | literature | electricity | renewable | electricity | renewable
|  | 1990 | 764 | 764 | 0 | 0 | 0 | 0
|  | 2020 | 376 | 376 | 301 | 301 | 229.885 | 229.885
|  | 2030 | 300 | 225 | 256 | 256 | 194.6665 | 194.6665
|  | 2050 | 125 | 58 | 95 | 95 | 75.9341 | 75.9341
|  | selected scenario: | German Governm. |  | electricity |  | electricity
|  | greenhouse gas-emission-factor: |  | 75.9341 | g CO2 equiv./kWh
|  | total consumption of energy: |  | 57.6761 | kg-CH4 | specific consumption: | 17.4317 | kg/100km
|  | multiplicator: |  | 13.3605 | kWh/kg
|  | greenhouse gas-emission: |  | 58513.2853 | g CO2 equiv.
|  |  |  | 176.8474 | g/km