## BEV_2024_long
Dynamic Vehicle Simulation |  |  |  | Date: | 2024-04-15 |  |  |  | 1) | Vehicle data
Unversität Bayreuth, Lehrstuhl für Mess- und Regeltechnik | [9 empty] | vehicle | truck
[10 empty] | size | small
1) | Vehicle data | [8 empty] | drive | electric motor
| 1.1 | vehicle-type |  | truck | small | electric motor | battery |  |  | continious power | 450 | kW
| 1.2 | tire-data: |  | 295 | 60 | R | 22.5 |  |  | peak power | 607.5 | kW
| 1.3 | transmission | [7 empty] | motor speed at max. contin. Torque | 4000 | 1/min
|  |  | Transmission efficiency: | [6 empty] | motor speed at max. peak torque | 4000 | 1/min
|  |  | wheel bearings | 0.92 | [5 empty] | motor speed max. | 8000 | 1/min
|  |  | differential gearbox | 0.95 | [5 empty] | rated torque | 1074.3276 | Nm
|  |  | main gearbox | 0.85652 | [5 empty] | peak torque | 1450.3422 | Nm
|  |  | total | 0 | [5 empty] | max. efficiency | 93.5%
[10 empty] | working point at eta max. | 5000 | 1/min
|  |  | number of stages | Achsgetriebe | [5 empty] | energy storage | battery
|  |  | gear ratio main gearbox | 1 | [5 empty] | battery type | LiFePO4
|  |  | gear ratio diff. gearbox | 1 | [5 empty] | capacity rated | 900 | kWh
|  |  | total gear ratio: | Axle gearbox | [5 empty] | SoC min | 22.5 | kWh
[10 empty] | SoC max | 877.5 | kWh
| 1.4 | brake | [7 empty] | capacity available | 855 | kWh
|  |  | max. decelaration | 0 | [kg*m/s²] |  |  |  |  | voltage rated | 400 | V
|  |  | max. braking force: | -3 | [kg*m/s²] |  |  |  |  | charging/ discharging power | 735 | kW
|  |  | max. braking torque: | -70190.94 | [Nm] |  |  |  |  | temperature range min.: | 15 | °C
[10 empty] | temperature range max.: | 50 | °C
| 1.5 | electric motor | [7 empty] | weight | 4500 | kg
|  |  | continious power |  | 450 | kW |  |  |  | car weight
|  |  | peak power |  | 607.5 | kW |  |  |  | empty | 14821.98 | kg
|  |  | motor speed at max. contin. Torque |  | 4000 | 1/min |  |  |  | driver | 75 | kg
|  |  | motor speed at max. peak torque |  | 4000 | 1/min |  |  |  | co-driver | 0 | kg
|  |  | motor speed max. |  | 8000 | 1/min |  |  |  | tank filling: | 0 | kg
|  |  | rated torque |  | 1074.3276 | Nm |  |  |  | payload | 4000 | kg
|  |  | peak torque |  | 1450.3422 | Nm |  |  |  | total | 23396.98 | kg
|  |  | max. efficiency |  | 0.935 |  |  |  | 2) | Referential Year
|  |  | working point at eta max. | n | 5000 | 1/min |  |  |  |  | 2020
|  |  |  | M | 859.462 | Nm |  |  | 3) | Environmental conditions
|  |  | efficency base |  | 0.58 |  |  |  |  | country | Germany
|  |  | max. possible acceleration: |  | 1.8423 | m/s² |  |  |  | region | North Bavaria
[10 empty] | month | Jul
[10 empty] | day-time: | 1:00
| 1.6 | inverter | [7 empty] | season: | summer
|  |  | continious power |  | 700 | kW |  |  |  | starting temperatur T(t=0): | 14.0196 | °C
|  |  | peak power |  | 875 | kW |  |  |  | final temperatur T(t=end of cycle): | 24.1616 | °C
|  |  | efficiency | drive mode: | 0.96 |  |  |  | 4) | Drive Cycle
|  |  |  | generation mode: | 0.96 |  |  |  |  | Profile type | Steinbach Fernverkehr
| 1.7 | battery | [7 empty] | average steepness
|  |  | capacity | rated | 900 | kWh |  |  |  | "Angabe der Höhenmeter"
|  |  |  | SoC min | 22.5 | kWh |  |  |  | duration | 43035 | s
|  |  |  | SoC max | 877.5 | kWh |  |  |  | distance | 621.165 | km]
|  |  |  | available | 855 | kWh |  |  |  | max. speed | 92 | km/h
|  |  | voltage rated |  | 400 | V |  |  |  | max. acceleration | 0.51587 | m/s²
|  |  | charging/ discharging power | contin. | 735 | kW |  |  |  | height difference (from start to end) | 29.3987 | m
|  |  |  | peak | 735 | kW |  |  | 5) | Battery-Inverter oprational data
|  |  | weight | kg | 4500 |  |  |  |  | SoC at start: | 2084.0625 | Ah
|  |  | costs | € | 198000 |  |  |  |  | SoC at end of cycle: | 254.1359 | Ah
|  |  | expected consumption |  | 0.2 | kWh/km |  |  |  | efficiency (half-cycle): | 93.28%
|  |  | expected distance range |  | 4275 | km |  |  |  | recuperation factor:: | 66.82%
|  |  | temperature range min.: |  | 15 | °C |  |  |  | recuperated energy total: | -49.6965 | kWh
|  |  | temperature range max.: |  | 50 | °C |  |  | 6) | Energy consumption
|  |  | heat capacity: |  | 400 | Ws/kg*K |  |  |  | heat-up-battery | 0.50536 | kWh
|  |  | efficiency battery cycle (charge/ discharge): |  | 95% |  |  |  |  | heat-up-FC | 0 | kWh
|  |  | efficiency of heat up battery: |  | 97% |  |  |  |  | Drive Cycle | 754.6089 | kWh
| 1.8 | weight | [7 empty] | accessories | 10.0928 | kWh
|  |  | empty | 14821.98 | kg |  |  |  |  | Total | 765.2071 | kWh
|  |  | driver | 75 | kg |  |  |  |  | consumption shares relative (with recuperation)
|  |  | co-driver | 0 | kg |  |  |  |  | battery heat up | 0.06604%
|  |  | tank filling: | 0 | kg |  |  |  |  | driving | 98.61%
|  |  | payload | 4000 | kg |  |  |  |  | air resistance | 43.87%
|  |  | total | 23396.98 | kg |  |  |  |  | rolling resistance | 23.73%
| 1.9 | tank | [7 empty] | gravitation | 23.99%
|  |  | fuel type | electricity | [5 empty] | mass inertia | 7.032%
|  |  |  | actual values | [5 empty] | accessories | 1.319%
|  |  | expected consumption | 0 | kWh/km |  |  |  |  | total | 100%
|  |  | expected consumption | 0 | kg/100km |  |  |  |  | consumption shares relative (without recuperation)
|  |  | Tank pressure | 0 | bar |  |  |  |  | battery heat up | 0.06201%
|  |  | fuel weight | 0 | kg |  |  |  |  | driving | 98.7%
|  |  | fuel volume | 0 | l |  |  |  |  | air resistance | 41.2%
|  |  | energy content of fuel | 0 | kWh |  |  |  |  | rolling resistance | 22.28%
|  |  | distance range | 0 | km |  |  |  |  | gravitation | 27.26%
|  |  | Tank weight empty | 0 | kg |  |  |  |  | mass inertia | 7.964%
|  |  | Tank weight fully loaded | 0 | kg |  |  |  |  | accessories | 1.239%
[10 empty] | total | 100%
| 1.10 | fuel cell | [6 empty] | 7) | Results - consumption, greenhouse gas emissions
|  |  | FC-drive | [6 empty] | energy supply to load battery | electricity
|  |  | E-motor nominal power | 0 | kW |  |  |  |  | selected scenario | German Governm.
|  |  | total drive power | 0 | kW |  |  |  |  | greenhouse gas-emission-factor: | 376 | g CO2 equiv./kWh
|  |  | percentage of FC | 0% | [5 empty] | total consumption of energy: | 765.2071 | kWh
|  |  | percentage of battery | 0% | [5 empty] | specific consumption: | 123.189 | kWh/100km
|  |  | FC nominal electric power | 0 | kW |  |  |  |  | greenhouse gas-emission total: | 287717.8605 | g CO2 equiv.
|  |  | Battery nominal electric power | 0 | kW |  |  |  |  | greenhouse gas-emission specific: | 463.1907 | g/km
|  |  | FC weight | 0 | kg
|  |  | battery weight | 0 | kg
|  |  | tank weight (fully loaded) | 0 | kg
|  |  | total storage weight | 0 | kg
| 1.11 | gas combustion engine
|  |  | Leistung Dauer in kW |  | 1e-05
|  |  | Leistung peak in kW |  | 1e-05
|  |  | Eckdrehzahl Nenn [1/min] |  | 0.01
|  |  | Eckdrehzahl peak [1/min] |  | 0.01
|  |  | Drehzahl max. 1/min |  | 0.01
|  |  | Dreh-moment Nenn Nm |  | 0.001
|  |  | Dreh-moment peak Nm |  | 0.001
|  |  | Wirkungs-grad max. |  | 100%
|  |  | Arbeitspunkt eta max. | n [1/min] | 1.1e-05
|  |  |  | M [Nm] | 1.2e-05
|  |  | Wirkungs-grad Basis |  | 100%
| 1.12 | accessories |  | rated power (kW) | energy consumption (kWh)
|  | 1 | Cabin Cooling | 1.6 | 3.8196 |  | efficiency battery charger | 97%
|  | 2 | Freight Cooling | 0 | 0
|  | 3 | Cabin Heating | 1.6 | 0
|  | 4 | Servo Steering | 1.44 | 3.0667
|  | 5 | Seat Heating | 0.08 | 0.38487
|  | 6 | Lighting and Instruments | 0.4 | 2.5188
2) | Environmental conditions
| 2.1 | Geographic location
|  |  | country: | Germany
|  |  | region: | N-Bavaria
| 2.2 | Geographische Höhe
|  |  | altitude above sea level: | 305.376 | m
|  |  | air density at 0 m asl and 0°C: | 1.292 | kg/m³
| 2.3 | Season and day-time at cycle start:
|  |  | month: | Jul |  | season: | summer
|  |  | day-time: | 1:00
|  |  | digital day-time: | 1
| 2.4 | Temperaturs during drive cycle:
|  |  | starting temperatur T(t=0): | 14.0196 | °C
|  |  | final temperatur T(t=end of cycle): | 24.1616 | °C
| 2.5 | road surface |  | Asphalt
3) | Drive-cycle-data |  |  | duration in s | distance [km] | max. speed [km/h] | max. accel. [m/s²] | height diff. [m]
| 3.1 | cycle 1 | Steinbach Fernverkehr | 43035 | 621.165 | 92 | 0.51587 | 29.3987
| 3.2 | cycle 2 | no profile | 0 | 0 | 0 | 0 | 0
| 3.3 | cycle 3 | no profile | 0 | 0 | 0 | 0 | 0
| 3.4 | cycle 4 | no profile | 0 | 0 | 0 | 0 | 0
| 3.5 | cycle 5 | no profile | 0 | 0 | 0 | 0 | 0
| 3.6 | cycle 6 | no profile | 0 | 0 | 0 | 0 | 0
| 3.7 | cycle 7 | no profile | 0 | 0 | 0 | 0 | 0
| 3.8 | cycle 8 | no profile | 0 | 0 | 0 | 0 | 0
| 3.9 | cycle 9 | no profile | 0 | 0 | 0 | 0 | 0
| 3.10 | cycle 10 | no profile | 0 | 0 | 0 | 0 | 0
| 3.11 | total | Steinbach Fernverkehr | 43035 | 621.165 | 92 | 0.51587 | 29.3987 | factor
1
| gradient: |  |  | 3% |  |  |  |  | 0
0
4) | Dynamic driving results | [7 empty] | 0
| 4.1 | acting forces |  | max | min | average |  |  | 0
|  |  | air resistance | 629.4476 | 0 | 296.1865 | Nm |  | 0
|  |  | rolling resistance | 316.3617 | 219.6687 | 246.9472 | Nm |  | 0
|  |  | gravitation | 5217.652 | -5337.4768 | -47.5961 | Nm |  | 0
|  |  | mass inertia | 3106.9742 | -3782.4034 | -1.5054e-14 | Nm |  | 0
|  |  | total acting forces | 6657.4792 | -7509.1953 | 495.5376 | Nm |  | 0
at wheels:
|  |  | required drive energy: | 494.1793 | kWh
|  |  | available kinetic energy: | -74.3686 | kWh
|  |  | Vorzeichenabhängige Mittelwerte der angreifenden Kräfte | in Fahrtrichtung nach
|  |  |  | hinten | vorne
|  |  | air resistance Fw in [kg*m/s²] | 1017.852 | 0
|  |  | rolling resistance FR in [kg*m/s²] | 848.64 | 0
|  |  | gravitation FGx in [kg*m/s²] | 840.5674 | -1004.1324
|  |  | mass inertia FG in [kg*m/s²] | 338.9637 | -338.9637
|  |  | sum of linear forces [kg*m/s²] over cycle time | 2364.2596 | -661.3326
| 4.2 | transmission
|  |  | rated motor torque | 1074.3276 | Nm
|  |  | motor peak torque: | 1450.3422 | Nm
|  |  | max. required motor torque | 780.5645 | Nm
|  |  | max. required brake torque | -648.6769 | Nm
after transmission:
|  |  | required drive energy: | 534.3613 | kWh
|  |  | available kinetic energy: | -72.1402 | kWh
| 4.3 | brake
|  |  | max. negative torque | -648.6769 | Nm
|  |  | max. braking torque | 0 | Nm
|  |  | max. braking power | 0 | kW
|  |  | braked away energy: | 0 | kWh
| 4.4 | electric motor
|  |  |  | max | min | average
|  |  | efficiency | 0.91518 | 0.58 | 0.71358
|  |  | electric power | 419.52 | 0 | 59.1078 | kW
|  |  | generated power | 0 | -232.3887 | -4.6427 | kW
|  |  | req. electric energy input | 706.5844 | kWh
|  |  | gen. electric energy output | -55.4995 | kWh
| 4.5 | inverter
|  |  |  | max | min | average
|  |  | efficiency | 0.96 | 0.96 | 0.96
|  |  | electric power | 437 | 0 | 61.5706 | kW
|  |  | generated power | 0 | -223.0931 | -4.457 | kW
|  |  | req. electric energy input | 736.0255 | kWh
|  |  | gen. electric energy output | -53.2795 | kWh
| 4.6 | battery
|  |  | consumption of batt. charge: | 731.9706 | kWh | (at rated voltage)
|  |  | SoC at start: | 2084.0625 | Ah
|  |  | SoC at end of cycle: | 254.1359 | Ah
|  |  | spec. consumption: | 1.1784 | kWh/km
|  |  | efficiency (half-cycle): | 0.93275
|  |  | recuperations-factor:: | 0.66825 |  | recup. Energy total: | -49.6965 | kWh
| 4.7 | fuel cell
|  |  |  | max | min | average
|  |  | efficiency | 0 | 0 | 0
|  |  | electric power | 0 | 0 | 0 | kW
|  |  | results |  |  | Dimension
|  |  | point of max efficiency | PFC (relative) | 61.01%
|  |  |  | PFC (absolute) | 0 | kW
|  |  |  | eta_FC | 62.71%
|  |  |  | x-Position | 0.31
|  |  | point of max power | PFC (relative) | 98.73%
|  |  |  | PFC (absolute) | 0 | kW
|  |  |  | eta_FC | 55.19%
|  |  |  | x-Position | 0.57
|  |  | point of min power | PFC (relative) | 37.39%
|  |  |  | PFC (absolute) | 0 | kW
|  |  |  | eta_FC | 56.74%
|  |  |  | x-Position | 0.21
|  |  | required heat-up energy |  | 0 | kWh
| 4.8 | CH4-motor
|  |  |  | Max. | Min: | MW
|  |  | total braking torque (Nm) | 2.0517 | -6243.9069 | -151.3442
|  |  | total braking power (kW) | 0.0058755 | -248.0316 | -4.6213
|  |  | total braking energy (kWh) | 4.8963e-06 | -0.20669 | -0.0038511
|  |  | total reduction of transmission | 28 | 0 | 13.0312
|  |  | motor speed (rpm) | 6365.3437 | 0 | 3283.9798
|  |  | motor torque (Nm) | 579.4948 | 0 | 80.4744
|  |  | motor efficiency | 40.49% | 0% | 30.46%
|  |  | accumulated primary energy consumption in kWh | 1714.2334 | 0 | 744.3962
|  |  | accumulated CH4-consumption in kg | 128.3063 | 0 | 55.7163
5) | Energy consumption
|  |  | Operational phase | Consumer | energy consumption
|  |  | Start-up | heat-up-battery | 0.50536 | kWh
|  |  | Start-up | heat-up-FC | 0 | kWh
|  |  | Drive Cycle | battery charge | 754.6089 | kWh
|  |  | Drive Cycle | Fuel Cell | 0 | kWh
|  |  | Drive Cycle | Combustion Engine | 0 | kWh
|  |  | Drive Cycle | accessories | 10.0928 | kWh
|  |  |  | Total | 765.2071 | kWh
consumption shares
|  |  |  | with recuperation |  | without recuperation
|  |  |  | kWh | relative | kWh | relative
|  |  | car heat up | 0.50536 | 0.06604% | 0.50536 | 0.06201%
|  |  | driving | 754.6089 | 98.61% | 804.3054 | 98.7%
|  |  | air resistance | 335.7035 | 43.87% | 335.7035 | 41.2%
|  |  | rolling resistance | 181.557 | 23.73% | 181.557 | 22.28%
|  |  | gravitation | 183.5368 | 23.99% | 222.1425 | 27.26%
|  |  | mass inertia | 53.8116 | 7.032% | 64.9024 | 7.964%
|  |  | accessories | 10.0928 | 1.319% | 10.0928 | 1.239%
|  |  | total | 765.2071 | 100% | 814.9035 | 100%
6) | Results greenhouse gas emissions from driving
greenhouse gas-emission-factors
|  | g/kWh | electricity |  | PtG H2 |  | PtG CH4
|  |  | German Governm. | literature | electricity | renewable | electricity | renewable
|  | 1990 | 764 | 764 | 0 | 0 | 0 | 0
|  | 2020 | 376 | 376 | 301 | 301 | 229.885 | 229.885
|  | 2030 | 225 | 225 | 256 | 256 | 194.6665 | 194.6665
|  | 2050 | 58 | 58 | 95 | 95 | 75.9341 | 75.9341
|  | selected scenario: | German Governm. |  | electricity |  | electricity
|  | greenhouse gas-emission-factor: |  | 376 | g CO2 equiv./kWh
|  | total consumption of energy: |  | 765.2071 | kWh | specific consumption: | 123.189 | kWh/100km
|  | multiplicator: |  | 1 | kWh/kg
|  | greenhouse gas-emission: |  | 287717.8605 | g CO2 equiv.
|  |  |  | 463.1907 | g/km

## FCEV_2024_long
Dynamic Vehicle Simulation |  |  |  | Date: | 2024-04-12 |  |  |  | 1) | Vehicle data
Unversität Bayreuth, Lehrstuhl für Mess- und Regeltechnik | [9 empty] | vehicle | truck
[10 empty] | size | small
1) | Vehicle data | [8 empty] | drive | electric motor
| 1.1 | vehicle-type |  | truck | small | electric motor | H2-fuel cell |  |  | continious power | 450 | kW
| 1.2 | tire-data: |  | 295 | 60 | R | 22.5 |  |  | peak power | 607.5 | kW
| 1.3 | transmission | [7 empty] | motor speed at max. contin. Torque | 4000 | 1/min
|  |  | Transmission efficiency: | [6 empty] | motor speed at max. peak torque | 4000 | 1/min
|  |  | wheel bearings | 0.92 | [5 empty] | motor speed max. | 8000 | 1/min
|  |  | differential gearbox | 0.95 | [5 empty] | rated torque | 1074.3276 | Nm
|  |  | main gearbox | 0.85652 | [5 empty] | peak torque | 1450.3422 | Nm
|  |  | total | 0 | [5 empty] | max. efficiency | 93.5%
[10 empty] | working point at eta max. | 5000 | 1/min
|  |  | number of stages | Achsgetriebe | [5 empty] | energy storage | H2-fuel cell
|  |  | gear ratio main gearbox | 1 | [5 empty] | battery type | LiFePO4
|  |  | gear ratio diff. gearbox | 1 | [5 empty] | capacity rated | 66 | kWh
|  |  | total gear ratio: | Axle gearbox | [5 empty] | SoC min | 1.65 | kWh
[10 empty] | SoC max | 64.35 | kWh
| 1.4 | brake | [7 empty] | capacity available | 62.7 | kWh
|  |  | max. decelaration | 0 | [kg*m/s²] |  |  |  |  | voltage rated | 400 | V
|  |  | max. braking force: | -3 | [kg*m/s²] |  |  |  |  | charging/ discharging power | 99 | kW
|  |  | max. braking torque: | -60806.94 | [Nm] |  |  |  |  | temperature range min.: | 15 | °C
[10 empty] | temperature range max.: | 50 | °C
| 1.5 | electric motor | [7 empty] | weight | 330 | kg
|  |  | continious power |  | 450 | kW |  |  |  | car weight
|  |  | peak power |  | 607.5 | kW |  |  |  | empty | 14821.98 | kg
|  |  | motor speed at max. contin. Torque |  | 4000 | 1/min |  |  |  | driver | 75 | kg
|  |  | motor speed at max. peak torque |  | 4000 | 1/min |  |  |  | co-driver | 0 | kg
|  |  | motor speed max. |  | 8000 | 1/min |  |  |  | tank filling: | 0 | kg
|  |  | rated torque |  | 1074.3276 | Nm |  |  |  | payload | 4000 | kg
|  |  | peak torque |  | 1450.3422 | Nm |  |  |  | total | 20268.98 | kg
|  |  | max. efficiency |  | 0.935 |  |  |  | 2) | Referential Year
|  |  | working point at eta max. | n | 5000 | 1/min |  |  |  |  | 2020
|  |  |  | M | 859.462 | Nm |  |  | 3) | Environmental conditions
|  |  | efficency base |  | 0.58 |  |  |  |  | country | Germany
|  |  | max. possible acceleration: |  | 2.1266 | m/s² |  |  |  | region | North Bavaria
[10 empty] | month | Jul
[10 empty] | day-time: | 1:00
| 1.6 | inverter | [7 empty] | season: | summer
|  |  | continious power |  | 700 | kW |  |  |  | starting temperatur T(t=0): | 14.0196 | °C
|  |  | peak power |  | 875 | kW |  |  |  | final temperatur T(t=end of cycle): | 24.1616 | °C
|  |  | efficiency | drive mode: | 0.96 |  |  |  | 4) | Drive Cycle
|  |  |  | generation mode: | 0.96 |  |  |  |  | Profile type | Steinbach Fernverkehr
| 1.7 | battery | [7 empty] | average steepness
|  |  | capacity | rated | 66 | kWh |  |  |  | "Angabe der Höhenmeter"
|  |  |  | SoC min | 1.65 | kWh |  |  |  | duration | 43035 | s
|  |  |  | SoC max | 64.35 | kWh |  |  |  | distance | 621.165 | km]
|  |  |  | available | 62.7 | kWh |  |  |  | max. speed | 92 | km/h
|  |  | voltage rated |  | 400 | V |  |  |  | max. acceleration | 0.51587 | m/s²
|  |  | charging/ discharging power | contin. | 99 | kW |  |  |  | height difference (from start to end) | 29.3987 | m
|  |  |  | peak | 247.5 | kW |  |  | 5) | Battery-Inverter oprational data
|  |  | weight | kg | 330 |  |  |  |  | SoC at start: | 80.4375 | Ah
|  |  | costs | € | 14520 |  |  |  |  | SoC at end of cycle: | 88.7726 | Ah
|  |  | expected consumption |  | 0 | kWh/km |  |  |  | efficiency (half-cycle): | 91.34%
|  |  | expected distance range |  | 0 | km |  |  |  | recuperation factor:: | 64.89%
|  |  | temperature range min.: |  | 15 | °C |  |  |  | recuperated energy total: | -38.4898 | kWh
|  |  | temperature range max.: |  | 50 | °C |  |  | 6) | Energy consumption
|  |  | heat capacity: |  | 400 | Ws/kg*K |  |  |  | heat-up-battery | 0.0017214 | kWh
|  |  | efficiency battery cycle (charge/ discharge): |  | 95% |  |  |  |  | heat-up-FC | 0.050752 | kWh
|  |  | efficiency of heat up battery: |  | 97% |  |  |  |  | Drive Cycle | -0.15965 | kWh
| 1.8 | weight | [7 empty] | accessories | 0.36137 | kWh
|  |  | empty | 14821.98 | kg |  |  |  |  | Total | 31.2518 | kWh
|  |  | driver | 75 | kg |  |  |  |  | consumption shares relative (with recuperation)
|  |  | co-driver | 0 | kg |  |  |  |  | battery heat up | 0.1679%
|  |  | tank filling: | 0 | kg |  |  |  |  | driving | 98.68%
|  |  | payload | 4000 | kg |  |  |  |  | air resistance | 46.69%
|  |  | total | 20268.98 | kg |  |  |  |  | rolling resistance | 21.54%
| 1.9 | tank | [7 empty] | gravitation | 23.53%
|  |  | fuel type | PtG H2 | [5 empty] | mass inertia | 6.907%
|  |  |  | actual values | [5 empty] | accessories | 1.156%
|  |  | expected consumption | 1.3 | kWh/km |  |  |  |  | total | 100%
|  |  | expected consumption | 3.9039 | kg/100km |  |  |  |  | consumption shares relative (without recuperation)
|  |  | Tank pressure | 700 | bar |  |  |  |  | battery heat up | 0.1619%
|  |  | fuel weight | 40 | kg |  |  |  |  | driving | 98.72%
|  |  | fuel volume | 1000 | l |  |  |  |  | air resistance | 45.02%
|  |  | energy content of fuel | 1332 | kWh |  |  |  |  | rolling resistance | 20.78%
|  |  | distance range | 1024.6154 | km |  |  |  |  | gravitation | 25.46%
|  |  | Tank weight empty | 250 | kg |  |  |  |  | mass inertia | 7.458%
|  |  | Tank weight fully loaded | 290 | kg |  |  |  |  | accessories | 1.115%
[10 empty] | total | 100%
| 1.10 | fuel cell | [6 empty] | 7) | Results - consumption, greenhouse gas emissions
|  |  | FC-drive | [6 empty] | energy supply to load battery | electricity
|  |  | E-motor nominal power | 450 | kW |  |  |  |  | selected scenario | German Governm.
|  |  | total drive power | 495 | kW |  |  |  |  | greenhouse gas-emission-factor: | 301 | g CO2 equiv./kWh
|  |  | percentage of FC | 80% | [5 empty] | total consumption of energy: | 31.2518 | kWh
|  |  | percentage of battery | 20% | [5 empty] | specific consumption: | 5.0312 | kWh/100km
|  |  | FC nominal electric power | 396 | kW |  |  |  |  | greenhouse gas-emission total: | 313246.4277 | g CO2 equiv.
|  |  | Battery nominal electric power | 99 | kW |  |  |  |  | greenhouse gas-emission specific: | 504.2886 | g/km
|  |  | FC weight | 792 | kg
|  |  | battery weight | 330 | kg
|  |  | tank weight (fully loaded) | 290 | kg
|  |  | total storage weight | 1412 | kg
| 1.11 | gas combustion engine
|  |  | Leistung Dauer in kW |  | 1e-05
|  |  | Leistung peak in kW |  | 1e-05
|  |  | Eckdrehzahl Nenn [1/min] |  | 0.01
|  |  | Eckdrehzahl peak [1/min] |  | 0.01
|  |  | Drehzahl max. 1/min |  | 0.01
|  |  | Dreh-moment Nenn Nm |  | 0.001
|  |  | Dreh-moment peak Nm |  | 0.001
|  |  | Wirkungs-grad max. |  | 100%
|  |  | Arbeitspunkt eta max. | n [1/min] | 1.1e-05
|  |  |  | M [Nm] | 1.2e-05
|  |  | Wirkungs-grad Basis |  | 100%
| 1.12 | accessories |  | rated power (kW) | energy consumption (kWh)
|  | 1 | Cabin Cooling | 1.6 | 3.8196 |  | efficiency battery charger | 97%
|  | 2 | Freight Cooling | 0 | 0
|  | 3 | Cabin Heating | 1.6 | 0
|  | 4 | Servo Steering | 1.44 | 3.0667
|  | 5 | Seat Heating | 0.08 | 0.38487
|  | 6 | Lighting and Instruments | 0.4 | 2.5188
2) | Environmental conditions
| 2.1 | Geographic location
|  |  | country: | Germany
|  |  | region: | N-Bavaria
| 2.2 | Geographische Höhe
|  |  | altitude above sea level: | 305.376 | m
|  |  | air density at 0 m asl and 0°C: | 1.292 | kg/m³
| 2.3 | Season and day-time at cycle start:
|  |  | month: | Jul |  | season: | summer
|  |  | day-time: | 1:00
|  |  | digital day-time: | 1
| 2.4 | Temperaturs during drive cycle:
|  |  | starting temperatur T(t=0): | 14.0196 | °C
|  |  | final temperatur T(t=end of cycle): | 24.1616 | °C
| 2.5 | road surface |  | Asphalt
3) | Drive-cycle-data |  |  | duration in s | distance [km] | max. speed [km/h] | max. accel. [m/s²] | height diff. [m]
| 3.1 | cycle 1 | Steinbach Fernverkehr | 43035 | 621.165 | 92 | 0.51587 | 29.3987
| 3.2 | cycle 2 | no profile | 0 | 0 | 0 | 0 | 0
| 3.3 | cycle 3 | no profile | 0 | 0 | 0 | 0 | 0
| 3.4 | cycle 4 | no profile | 0 | 0 | 0 | 0 | 0
| 3.5 | cycle 5 | no profile | 0 | 0 | 0 | 0 | 0
| 3.6 | cycle 6 | no profile | 0 | 0 | 0 | 0 | 0
| 3.7 | cycle 7 | no profile | 0 | 0 | 0 | 0 | 0
| 3.8 | cycle 8 | no profile | 0 | 0 | 0 | 0 | 0
| 3.9 | cycle 9 | no profile | 0 | 0 | 0 | 0 | 0
| 3.10 | cycle 10 | no profile | 0 | 0 | 0 | 0 | 0
| 3.11 | total | Steinbach Fernverkehr | 43035 | 621.165 | 92 | 0.51587 | 29.3987 | factor
1
| gradient: |  |  | 3% |  |  |  |  | 0
0
4) | Dynamic driving results | [7 empty] | 0
| 4.1 | acting forces |  | max | min | average |  |  | 0
|  |  | air resistance | 629.4476 | 0 | 296.1865 | Nm |  | 0
|  |  | rolling resistance | 265.3445 | 184.2444 | 211.2119 | Nm |  | 0
|  |  | gravitation | 4520.0912 | -4623.8963 | -41.0433 | Nm |  | 0
|  |  | mass inertia | 2691.5952 | -3276.7246 | 8.7813e-15 | Nm |  | 0
|  |  | total acting forces | 5767.9285 | -6505.2313 | 466.3551 | Nm |  | 0
at wheels:
|  |  | required drive energy: | 456.6567 | kWh
|  |  | available kinetic energy: | -59.3155 | kWh
|  |  | Vorzeichenabhängige Mittelwerte der angreifenden Kräfte | in Fahrtrichtung nach
|  |  |  | hinten | vorne
|  |  | air resistance Fw in [kg*m/s²] | 1017.852 | 0
|  |  | rolling resistance FR in [kg*m/s²] | 725.8347 | 0
|  |  | gravitation FGx in [kg*m/s²] | 719.6033 | -860.6495
|  |  | mass inertia FG in [kg*m/s²] | 290.7994 | -290.7994
|  |  | sum of linear forces [kg*m/s²] over cycle time | 2152.7721 | -550.1315
| 4.2 | transmission
|  |  | rated motor torque | 1074.3276 | Nm
|  |  | motor peak torque: | 1450.3422 | Nm
|  |  | max. required motor torque | 676.7081 | Nm
|  |  | max. required brake torque | -562.6853 | Nm
after transmission:
|  |  | required drive energy: | 493.433 | kWh
|  |  | available kinetic energy: | -57.4249 | kWh
| 4.3 | brake
|  |  | max. negative torque | -562.6853 | Nm
|  |  | max. braking torque | 0 | Nm
|  |  | max. braking power | 0 | kW
|  |  | braked away energy: | 0 | kWh
| 4.4 | electric motor
|  |  |  | max | min | average
|  |  | efficiency | 0.90058 | 0.58 | 0.71017
|  |  | electric power | 378.8939 | 0 | 55.1214 | kW
|  |  | generated power | 0 | -196.9259 | -3.6718 | kW
|  |  | req. electric energy input | 658.9305 | kWh
|  |  | gen. electric energy output | -43.8938 | kWh
| 4.5 | inverter
|  |  |  | max | min | average
|  |  | efficiency | 0.96 | 0.96 | 0.96
|  |  | electric power | 394.6812 | 0 | 57.4181 | kW
|  |  | generated power | 0 | -189.0489 | -3.525 | kW
|  |  | req. electric energy input | 686.386 | kWh
|  |  | gen. electric energy output | -42.1381 | kWh
| 4.6 | battery
|  |  | consumption of batt. charge: | -3.334 | kWh | (at rated voltage)
|  |  | SoC at start: | 80.4375 | Ah
|  |  | SoC at end of cycle: | 88.7726 | Ah
|  |  | spec. consumption: | -0.0053674 | kWh/km
|  |  | efficiency (half-cycle): | 0.91342
|  |  | recuperations-factor:: | 0.6489 |  | recup. Energy total: | -38.4898 | kWh
| 4.7 | fuel cell
|  |  |  | max | min | average
|  |  | efficiency | 0.62713 | 0 | 0.62713
|  |  | electric power | 241.6193 | 0 | 54.1479 | kW
|  |  | results |  |  | Dimension
|  |  | point of max efficiency | PFC (relative) | 61.01%
|  |  |  | PFC (absolute) | 241.6193 | kW
|  |  |  | eta_FC | 62.71%
|  |  |  | x-Position | 0.31
|  |  | point of max power | PFC (relative) | 98.73%
|  |  |  | PFC (absolute) | 390.9697 | kW
|  |  |  | eta_FC | 55.19%
|  |  |  | x-Position | 0.57
|  |  | point of min power | PFC (relative) | 37.39%
|  |  |  | PFC (absolute) | 148.0761 | kW
|  |  |  | eta_FC | 56.74%
|  |  |  | x-Position | 0.21
|  |  | required heat-up energy |  | 1.0599 | kWh
| 4.8 | CH4-motor
|  |  |  | Max. | Min: | MW
|  |  | total braking torque (Nm) | 2.0517 | -6243.9069 | -151.3442
|  |  | total braking power (kW) | 0.0058755 | -248.0316 | -4.6213
|  |  | total braking energy (kWh) | 4.8963e-06 | -0.20669 | -0.0038511
|  |  | total reduction of transmission | 28 | 0 | 13.0312
|  |  | motor speed (rpm) | 6365.3437 | 0 | 3283.9798
|  |  | motor torque (Nm) | 579.4948 | 0 | 80.4744
|  |  | motor efficiency | 40.49% | 0% | 30.46%
|  |  | accumulated primary energy consumption in kWh | 1714.2334 | 0 | 744.3962
|  |  | accumulated CH4-consumption in kg | 128.3063 | 0 | 55.7163
5) | Energy consumption
|  |  | Operational phase | Consumer | energy consumption
|  |  | Start-up | heat-up-battery | 0.0017214 | kg H2
|  |  | Start-up | heat-up-FC | 0.050752 | kg H2
|  |  | Drive Cycle | battery charge | -0.15965 | kg H2
|  |  | Drive Cycle | Fuel Cell | 30.9976 | kg H2
|  |  | Drive Cycle | Combustion Engine | 0 | kg H2
|  |  | Drive Cycle | accessories | 0.36137 | kg H2
|  |  |  | Total | 31.2518 | kg H2
consumption shares
|  |  |  | with recuperation |  | without recuperation
|  |  |  | kWh | relative | kWh | relative
|  |  | car heat up | 0.052474 | 0.1679% | 0.052474 | 0.1619%
|  |  | driving | 30.838 | 98.68% | 31.9938 | 98.72%
|  |  | air resistance | 14.5915 | 46.69% | 14.5915 | 45.02%
|  |  | rolling resistance | 6.7331 | 21.54% | 6.7331 | 20.78%
|  |  | gravitation | 7.355 | 23.53% | 8.2523 | 25.46%
|  |  | mass inertia | 2.1584 | 6.907% | 2.4169 | 7.458%
|  |  | accessories | 0.36137 | 1.156% | 0.36137 | 1.115%
|  |  | total | 31.2518 | 100% | 32.4077 | 100%
6) | Results greenhouse gas emissions from driving
greenhouse gas-emission-factors
|  | g/kWh | electricity |  | PtG H2 |  | PtG CH4
|  |  | German Governm. | literature | electricity | renewable | electricity | renewable
|  | 1990 | 764 | 764 | 0 | 0 | 0 | 0
|  | 2020 | 376 | 376 | 301 | 301 | 229.885 | 229.885
|  | 2030 | 225 | 225 | 256 | 256 | 194.6665 | 194.6665
|  | 2050 | 58 | 58 | 95 | 95 | 75.9341 | 75.9341
|  | selected scenario: | German Governm. |  | electricity |  | electricity
|  | greenhouse gas-emission-factor: |  | 301 | g CO2 equiv./kWh
|  | total consumption of energy: |  | 31.2518 | kg-H2 | specific consumption: | 5.0312 | kg/100km
|  | multiplicator: |  | 33.3 | kWh/kg
|  | greenhouse gas-emission: |  | 313246.4277 | g CO2 equiv.
|  |  |  | 504.2886 | g/km

## ICEV_2024_long
Dynamic Vehicle Simulation |  |  |  | Date: | 2024-04-15 |  |  |  | 1) | Vehicle data
Unversität Bayreuth, Lehrstuhl für Mess- und Regeltechnik | [9 empty] | vehicle | truck
[10 empty] | size | small
1) | Vehicle data | [8 empty] | drive | gas combustion engine
| 1.1 | vehicle-type |  | truck | small | gas combustion engine | gas tank |  |  | continious power | 0.0001 | kW
| 1.2 | tire-data: |  | 295 | 60 | R | 22.5 |  |  | peak power | 0.0001 | kW
| 1.3 | transmission | [7 empty] | motor speed at max. contin. Torque | 0.0001 | 1/min
|  |  | Transmission efficiency: | [6 empty] | motor speed at max. peak torque | 0.0001 | 1/min
|  |  | wheel bearings | 0.92 | [5 empty] | motor speed max. | 0.0001 | 1/min
|  |  | differential gearbox | 0.925 | [5 empty] | rated torque | 0.0001 | Nm
|  |  | main gearbox | 0.83398 | [5 empty] | peak torque | 0.0001 | Nm
|  |  | total | 0 | [5 empty] | max. efficiency | 100%
[10 empty] | working point at eta max. | 0.0001 | 1/min
|  |  | number of stages | Achsgetriebe | [5 empty] | energy storage | gas tank
|  |  | gear ratio main gearbox | 4 | [5 empty] | battery type | LiFePO4
|  |  | gear ratio diff. gearbox | 1 | [5 empty] | capacity rated | 0.0001 | kWh
|  |  | total gear ratio: | Axle gearbox | [5 empty] | SoC min | 1e-10 | kWh
[10 empty] | SoC max | 1.05e-10 | kWh
| 1.4 | brake | [7 empty] | capacity available | 0.0001 | kWh
|  |  | max. decelaration | 0 | [kg*m/s²] |  |  |  |  | voltage rated | 0.0001 | V
|  |  | max. braking force: | -3 | [kg*m/s²] |  |  |  |  | charging/ discharging power | 0.0001 | kW
|  |  | max. braking torque: | -57980.94 | [Nm] |  |  |  |  | temperature range min.: | 15 | °C
[10 empty] | temperature range max.: | 50 | °C
| 1.5 | electric motor | [7 empty] | weight | 0.0001 | kg
|  |  | continious power |  | 0.0001 | kW |  |  |  | car weight
|  |  | peak power |  | 0.0001 | kW |  |  |  | empty | 14821.98 | kg
|  |  | motor speed at max. contin. Torque |  | 0.0001 | 1/min |  |  |  | driver | 75 | kg
|  |  | motor speed at max. peak torque |  | 0.0001 | 1/min |  |  |  | co-driver | 0 | kg
|  |  | motor speed max. |  | 0.0001 | 1/min |  |  |  | tank filling: | 180 | kg
|  |  | rated torque |  | 0.0001 | Nm |  |  |  | payload | 4000 | kg
|  |  | peak torque |  | 0.0001 | Nm |  |  |  | total | 19326.98 | kg
|  |  | max. efficiency |  | 1 |  |  |  | 2) | Referential Year
|  |  | working point at eta max. | n | 0.0001 | 1/min |  |  |  |  | 2020
|  |  |  | M | 0.0001 | Nm |  |  | 3) | Environmental conditions
|  |  | efficency base |  | 0.9999 |  |  |  |  | country | Germany
|  |  | max. possible acceleration: |  | 2.1321e-07 | m/s² |  |  |  | region | North Bavaria
[10 empty] | month | Jul
[10 empty] | day-time: | 1:00
| 1.6 | inverter | [7 empty] | season: | summer
|  |  | continious power |  | 0.0001 | kW |  |  |  | starting temperatur T(t=0): | 14.0196 | °C
|  |  | peak power |  | 0.0001 | kW |  |  |  | final temperatur T(t=end of cycle): | 24.1616 | °C
|  |  | efficiency | drive mode: | 1 |  |  |  | 4) | Drive Cycle
|  |  |  | generation mode: | 1 |  |  |  |  | Profile type | Steinbach Fernverkehr
| 1.7 | battery | [7 empty] | average steepness
|  |  | capacity | rated | 0.0001 | kWh |  |  |  | "Angabe der Höhenmeter"
|  |  |  | SoC min | 1e-10 | kWh |  |  |  | duration | 43035 | s
|  |  |  | SoC max | 1.05e-10 | kWh |  |  |  | distance | 621.165 | km]
|  |  |  | available | 0.0001 | kWh |  |  |  | max. speed | 92 | km/h
|  |  | voltage rated |  | 0.0001 | V |  |  |  | max. acceleration | 0.51587 | m/s²
|  |  | charging/ discharging power | contin. | 0.0001 | kW |  |  |  | height difference (from start to end) | 29.3987 | m
|  |  |  | peak | 0.0001 | kW |  |  | 5) | Battery-Inverter oprational data
|  |  | weight | kg | 0.0001 |  |  |  |  | SoC at start: | 80.4375 | Ah
|  |  | costs | € | 0.0001 |  |  |  |  | SoC at end of cycle: | 74.0966 | Ah
|  |  | expected consumption |  | 0.0001 | kWh/km |  |  |  | efficiency (half-cycle): | 97.1%
|  |  | expected distance range |  | 0.9999 | km |  |  |  | recuperation factor:: | 74.26%
|  |  | temperature range min.: |  | 15 | °C |  |  |  | recuperated energy total: | -39.682 | kWh
|  |  | temperature range max.: |  | 50 | °C |  |  | 6) | Energy consumption
|  |  | heat capacity: |  | 400 | Ws/kg*K |  |  |  | heat-up-battery | 0 | kWh
|  |  | efficiency battery cycle (charge/ discharge): |  | 95% |  |  |  |  | heat-up-FC | 0 | kWh
|  |  | efficiency of heat up battery: |  | 97% |  |  |  |  | Drive Cycle | 0 | kWh
| 1.8 | weight | [7 empty] | accessories | 2.9073 | kWh
|  |  | empty | 14821.98 | kg |  |  |  |  | Total | 131.2135 | kWh
|  |  | driver | 75 | kg |  |  |  |  | consumption shares relative (with recuperation)
|  |  | co-driver | 0 | kg |  |  |  |  | battery heat up | 0%
|  |  | tank filling: | 180 | kg |  |  |  |  | driving | 97.78%
|  |  | payload | 4000 | kg |  |  |  |  | air resistance | 45.88%
|  |  | total | 19326.98 | kg |  |  |  |  | rolling resistance | 20.07%
| 1.9 | tank | [7 empty] | gravitation | 24.62%
|  |  | fuel type | PtG CH4 | [5 empty] | mass inertia | 7.216%
|  |  |  | actual values | [5 empty] | accessories | 2.216%
|  |  | expected consumption | 3 | kWh/km |  |  |  |  | total | 100%
|  |  | expected consumption | 22.4543 | kg/100km |  |  |  |  | consumption shares relative (without recuperation)
|  |  | Tank pressure | 300 | bar |  |  |  |  | battery heat up | 0%
|  |  | fuel weight | 200 | kg |  |  |  |  | driving | 97.78%
|  |  | fuel volume | 1019.5833 | l |  |  |  |  | air resistance | 45.88%
|  |  | energy content of fuel | 2672.0957 | kWh |  |  |  |  | rolling resistance | 20.07%
|  |  | distance range | 890.6986 | km |  |  |  |  | gravitation | 24.62%
|  |  | Tank weight empty | 250 | kg |  |  |  |  | mass inertia | 7.216%
|  |  | Tank weight fully loaded | 450 | kg |  |  |  |  | accessories | 2.216%
[10 empty] | total | 100%
| 1.10 | fuel cell | [6 empty] | 7) | Results - consumption, greenhouse gas emissions
|  |  | FC-drive | [6 empty] | energy supply to load battery | electricity
|  |  | E-motor nominal power | 0 | kW |  |  |  |  | selected scenario | German Governm.
|  |  | total drive power | 0 | kW |  |  |  |  | greenhouse gas-emission-factor: | 229.885 | g CO2 equiv./kWh
|  |  | percentage of FC | 0% | [5 empty] | total consumption of energy: | 131.2135 | kWh
|  |  | percentage of battery | 0% | [5 empty] | specific consumption: | 21.1238 | kWh/100km
|  |  | FC nominal electric power | 0 | kW |  |  |  |  | greenhouse gas-emission total: | 403005.8515 | g CO2 equiv.
|  |  | Battery nominal electric power | 0 | kW |  |  |  |  | greenhouse gas-emission specific: | 648.7903 | g/km
|  |  | FC weight | 0 | kg
|  |  | battery weight | 0 | kg
|  |  | tank weight (fully loaded) | 0 | kg
|  |  | total storage weight | 0 | kg
| 1.11 | gas combustion engine
|  |  | Leistung Dauer in kW |  | 650
|  |  | Leistung peak in kW |  | 650
|  |  | Eckdrehzahl Nenn [1/min] |  | 6490
|  |  | Eckdrehzahl peak [1/min] |  | 6490
|  |  | Drehzahl max. 1/min |  | 6490
|  |  | Dreh-moment Nenn Nm |  | 956.4293
|  |  | Dreh-moment peak Nm |  | 956.4293
|  |  | Wirkungs-grad max. |  | 42%
|  |  | Arbeitspunkt eta max. | n [1/min] | 2920.5
|  |  |  | M [Nm] | 812.9649
|  |  | Wirkungs-grad Basis |  | 20%
| 1.12 | accessories |  | rated power (kW) | energy consumption (kWh)
|  | 1 | Cabin Cooling | 1.6 | 3.8196 |  | efficiency battery charger | 97%
|  | 2 | Freight Cooling | 0 | 0
|  | 3 | Cabin Heating | 1.6 | 0
|  | 4 | Servo Steering | 1.44 | 3.0667
|  | 5 | Seat Heating | 0.08 | 0.38487
|  | 6 | Lighting and Instruments | 0.4 | 2.5188
2) | Environmental conditions
| 2.1 | Geographic location
|  |  | country: | Germany
|  |  | region: | N-Bavaria
| 2.2 | Geographische Höhe
|  |  | altitude above sea level: | 305.376 | m
|  |  | air density at 0 m asl and 0°C: | 1.292 | kg/m³
| 2.3 | Season and day-time at cycle start:
|  |  | month: | Jul |  | season: | summer
|  |  | day-time: | 1:00
|  |  | digital day-time: | 1
| 2.4 | Temperaturs during drive cycle:
|  |  | starting temperatur T(t=0): | 14.0196 | °C
|  |  | final temperatur T(t=end of cycle): | 24.1616 | °C
| 2.5 | road surface |  | Asphalt
3) | Drive-cycle-data |  |  | duration in s | distance [km] | max. speed [km/h] | max. accel. [m/s²] | height diff. [m]
| 3.1 | cycle 1 | Steinbach Fernverkehr | 43035 | 621.165 | 92 | 0.51587 | 29.3987
| 3.2 | cycle 2 | no profile | 0 | 0 | 0 | 0 | 0
| 3.3 | cycle 3 | no profile | 0 | 0 | 0 | 0 | 0
| 3.4 | cycle 4 | no profile | 0 | 0 | 0 | 0 | 0
| 3.5 | cycle 5 | no profile | 0 | 0 | 0 | 0 | 0
| 3.6 | cycle 6 | no profile | 0 | 0 | 0 | 0 | 0
| 3.7 | cycle 7 | no profile | 0 | 0 | 0 | 0 | 0
| 3.8 | cycle 8 | no profile | 0 | 0 | 0 | 0 | 0
| 3.9 | cycle 9 | no profile | 0 | 0 | 0 | 0 | 0
| 3.10 | cycle 10 | no profile | 0 | 0 | 0 | 0 | 0
| 3.11 | total | Steinbach Fernverkehr | 43035 | 621.165 | 92 | 0.51587 | 29.3987 | factor
1
| gradient: |  |  | 3% |  |  |  |  | 0
0
4) | Dynamic driving results | [7 empty] | 0
| 4.1 | acting forces |  | max | min | average |  |  | 0
|  |  | air resistance | 629.4476 | 0 | 296.1865 | Nm |  | 0
|  |  | rolling resistance | 249.9806 | 173.5764 | 200.4501 | Nm |  | 0
|  |  | gravitation | 4310.0202 | -4409.001 | -39.0699 | Nm |  | 0
|  |  | mass inertia | 2566.5034 | -3124.4389 | -9.8143e-15 | Nm |  | 0
|  |  | total acting forces | 5500.0395 | -6202.8867 | 457.5667 | Nm |  | 0
at wheels:
|  |  | required drive energy: | 445.5112 | kWh
|  |  | available kinetic energy: | -54.9366 | kWh
|  |  | Vorzeichenabhängige Mittelwerte der angreifenden Kräfte | in Fahrtrichtung nach
|  |  |  | hinten | vorne
|  |  | air resistance Fw in [kg*m/s²] | 1017.852 | 0
|  |  | rolling resistance FR in [kg*m/s²] | 688.8518 | 0
|  |  | gravitation FGx in [kg*m/s²] | 683.1749 | -817.4394
|  |  | mass inertia FG in [kg*m/s²] | 276.2947 | -276.2947
|  |  | sum of linear forces [kg*m/s²] over cycle time | 2089.6493 | -517.21
| 4.2 | transmission
|  |  | rated motor torque | 1074.3276 | Nm
|  |  | motor peak torque: | 1450.3422 | Nm
|  |  | max. required motor torque | 634.5577 | Nm
|  |  | max. required brake torque | -527.7854 | Nm
after transmission:
|  |  | required drive energy: | 477.0711 | kWh
|  |  | available kinetic energy: | -51.7015 | kWh
| 4.3 | brake
|  |  | max. negative torque | -527.7854 | Nm
|  |  | max. braking torque | 0 | Nm
|  |  | max. braking power | 0 | kW
|  |  | braked away energy: | 0 | kWh
| 4.4 | electric motor
|  |  |  | max | min | average
|  |  | efficiency | 0.91784 | 0.65 | 0.76075
|  |  | electric power | 345.2155 | 0 | 50.3356 | kW
|  |  | generated power | 0 | -188.7201 | -3.4886 | kW
|  |  | req. electric energy input | 601.7197 | kWh
|  |  | gen. electric energy output | -41.7029 | kWh
| 4.5 | inverter
|  |  |  | max | min | average
|  |  | efficiency | 0.98 | 0.98 | 0.98
|  |  | electric power | 352.2607 | 0 | 51.3628 | kW
|  |  | generated power | 0 | -184.9457 | -3.4188 | kW
|  |  | req. electric energy input | 613.9997 | kWh
|  |  | gen. electric energy output | -40.8689 | kWh
| 4.6 | battery
|  |  | consumption of batt. charge: | 2.5363 | kWh | (at rated voltage)
|  |  | SoC at start: | 80.4375 | Ah
|  |  | SoC at end of cycle: | 74.0966 | Ah
|  |  | spec. consumption: | 0.0040832 | kWh/km
|  |  | efficiency (half-cycle): | 0.97096
|  |  | recuperations-factor:: | 0.74262 |  | recup. Energy total: | -39.682 | kWh
| 4.7 | fuel cell
|  |  |  | max | min | average
|  |  | efficiency | 0.74858 | 0 | 0.74858
|  |  | electric power | 175.4225 | 0 | 47.738 | kW
|  |  | results |  |  | Dimension
|  |  | point of max efficiency | PFC (relative) | 44.3%
|  |  |  | PFC (absolute) | 175.4225 | kW
|  |  |  | eta_FC | 74.86%
|  |  |  | x-Position | 0.25
|  |  | point of max power | PFC (relative) | 99.76%
|  |  |  | PFC (absolute) | 395.0556 | kW
|  |  |  | eta_FC | 62.9%
|  |  |  | x-Position | 0.67
|  |  | point of min power | PFC (relative) | 22.43%
|  |  |  | PFC (absolute) | 88.8099 | kW
|  |  |  | eta_FC | 63.16%
|  |  |  | x-Position | 0.15
|  |  | required heat-up energy |  | 0.35329 | kWh
| 4.8 | CH4-motor
|  |  |  | Max. | Min: | MW
|  |  | total braking torque (Nm) | 2.0517 | -6243.9069 | -151.3442
|  |  | total braking power (kW) | 0.0058755 | -248.0316 | -4.6213
|  |  | total braking energy (kWh) | 4.8963e-06 | -0.20669 | -0.0038511
|  |  | total reduction of transmission | 28 | 0 | 13.0312
|  |  | motor speed (rpm) | 6365.3437 | 0 | 3283.9798
|  |  | motor torque (Nm) | 579.4948 | 0 | 80.4744
|  |  | motor efficiency | 40.49% | 0% | 30.46%
|  |  | accumulated primary energy consumption in kWh | 1714.2334 | 0 | 744.3962
|  |  | accumulated CH4-consumption in kg | 128.3063 | 0 | 55.7163
5) | Energy consumption
|  |  | Operational phase | Consumer | energy consumption
|  |  | Start-up | heat-up-battery | 0 | kg CH4
|  |  | Start-up | heat-up-FC | 0 | kg CH4
|  |  | Drive Cycle | battery charge | 0 | kg CH4
|  |  | Drive Cycle | Fuel Cell | 0 | kg CH4
|  |  | Drive Cycle | Combustion Engine | 128.3063 | kg CH4
|  |  | Drive Cycle | accessories | 2.9073 | kg CH4
|  |  |  | Total | 131.2135 | kg CH4
consumption shares
|  |  |  | with recuperation |  | without recuperation
|  |  |  | kWh | relative | kWh | relative
|  |  | car heat up | 0 | 0% | 0 | 0%
|  |  | driving | 128.3063 | 97.78% | 128.3063 | 97.78%
|  |  | air resistance | 60.1975 | 45.88% | 60.1975 | 45.88%
|  |  | rolling resistance | 26.3382 | 20.07% | 26.3382 | 20.07%
|  |  | gravitation | 32.3018 | 24.62% | 32.3018 | 24.62%
|  |  | mass inertia | 9.4688 | 7.216% | 9.4688 | 7.216%
|  |  | accessories | 2.9073 | 2.216% | 2.9073 | 2.216%
|  |  | total | 131.2135 | 100% | 131.2135 | 100%
6) | Results greenhouse gas emissions from driving
greenhouse gas-emission-factors
|  | g/kWh | electricity |  | PtG H2 |  | PtG CH4
|  |  | German Governm. | literature | electricity | renewable | electricity | renewable
|  | 1990 | 764 | 764 | 0 | 0 | 0 | 0
|  | 2020 | 376 | 376 | 301 | 301 | 229.885 | 229.885
|  | 2030 | 225 | 225 | 256 | 256 | 194.6665 | 194.6665
|  | 2050 | 58 | 58 | 95 | 95 | 75.9341 | 75.9341
|  | selected scenario: | German Governm. |  | electricity |  | electricity
|  | greenhouse gas-emission-factor: |  | 229.885 | g CO2 equiv./kWh
|  | total consumption of energy: |  | 131.2135 | kg-CH4 | specific consumption: | 21.1238 | kg/100km
|  | multiplicator: |  | 13.3605 | kWh/kg
|  | greenhouse gas-emission: |  | 403005.8515 | g CO2 equiv.
|  |  |  | 648.7903 | g/km

## BEV_2030_long
Dynamic Vehicle Simulation |  |  |  | Date: | 2024-04-15 |  |  |  | 1) | Vehicle data
Unversität Bayreuth, Lehrstuhl für Mess- und Regeltechnik | [9 empty] | vehicle | truck
[10 empty] | size | small
1) | Vehicle data | [8 empty] | drive | electric motor
| 1.1 | vehicle-type |  | truck | small | electric motor | battery |  |  | continious power | 450 | kW
| 1.2 | tire-data: |  | 295 | 60 | R | 22.5 |  |  | peak power | 607.5 | kW
| 1.3 | transmission | [7 empty] | motor speed at max. contin. Torque | 4000 | 1/min
|  |  | Transmission efficiency: | [6 empty] | motor speed at max. peak torque | 4000 | 1/min
|  |  | wheel bearings | 0.92 | [5 empty] | motor speed max. | 8000 | 1/min
|  |  | differential gearbox | 0.95 | [5 empty] | rated torque | 1074.3276 | Nm
|  |  | main gearbox | 0.85652 | [5 empty] | peak torque | 1450.3422 | Nm
|  |  | total | 0 | [5 empty] | max. efficiency | 94.5%
[10 empty] | working point at eta max. | 5000 | 1/min
|  |  | number of stages | Achsgetriebe | [5 empty] | energy storage | battery
|  |  | gear ratio main gearbox | 1 | [5 empty] | battery type | LiFePO4
|  |  | gear ratio diff. gearbox | 1 | [5 empty] | capacity rated | 900 | kWh
|  |  | total gear ratio: | Axle gearbox | [5 empty] | SoC min | 22.5 | kWh
[10 empty] | SoC max | 877.5 | kWh
| 1.4 | brake | [7 empty] | capacity available | 855 | kWh
|  |  | max. decelaration | 0 | [kg*m/s²] |  |  |  |  | voltage rated | 400 | V
|  |  | max. braking force: | -3 | [kg*m/s²] |  |  |  |  | charging/ discharging power | 735 | kW
|  |  | max. braking torque: | -66590.82 | [Nm] |  |  |  |  | temperature range min.: | 15 | °C
[10 empty] | temperature range max.: | 50 | °C
| 1.5 | electric motor | [7 empty] | weight | 3600 | kg
|  |  | continious power |  | 450 | kW |  |  |  | car weight
|  |  | peak power |  | 607.5 | kW |  |  |  | empty | 14521.94 | kg
|  |  | motor speed at max. contin. Torque |  | 4000 | 1/min |  |  |  | driver | 75 | kg
|  |  | motor speed at max. peak torque |  | 4000 | 1/min |  |  |  | co-driver | 0 | kg
|  |  | motor speed max. |  | 8000 | 1/min |  |  |  | tank filling: | 0 | kg
|  |  | rated torque |  | 1074.3276 | Nm |  |  |  | payload | 4000 | kg
|  |  | peak torque |  | 1450.3422 | Nm |  |  |  | total | 22196.94 | kg
|  |  | max. efficiency |  | 0.945 |  |  |  | 2) | Referential Year
|  |  | working point at eta max. | n | 5000 | 1/min |  |  |  |  | 2020
|  |  |  | M | 859.462 | Nm |  |  | 3) | Environmental conditions
|  |  | efficency base |  | 0.6 |  |  |  |  | country | Germany
|  |  | max. possible acceleration: |  | 1.9419 | m/s² |  |  |  | region | North Bavaria
[10 empty] | month | Jul
[10 empty] | day-time: | 1:00
| 1.6 | inverter | [7 empty] | season: | summer
|  |  | continious power |  | 700 | kW |  |  |  | starting temperatur T(t=0): | 14.0196 | °C
|  |  | peak power |  | 875 | kW |  |  |  | final temperatur T(t=end of cycle): | 24.1616 | °C
|  |  | efficiency | drive mode: | 0.97 |  |  |  | 4) | Drive Cycle
|  |  |  | generation mode: | 0.97 |  |  |  |  | Profile type | Steinbach Fernverkehr
| 1.7 | battery | [7 empty] | average steepness
|  |  | capacity | rated | 900 | kWh |  |  |  | "Angabe der Höhenmeter"
|  |  |  | SoC min | 22.5 | kWh |  |  |  | duration | 43035 | s
|  |  |  | SoC max | 877.5 | kWh |  |  |  | distance | 621.165 | km]
|  |  |  | available | 855 | kWh |  |  |  | max. speed | 92 | km/h
|  |  | voltage rated |  | 400 | V |  |  |  | max. acceleration | 0.51587 | m/s²
|  |  | charging/ discharging power | contin. | 735 | kW |  |  |  | height difference (from start to end) | 29.3987 | m
|  |  |  | peak | 735 | kW |  |  | 5) | Battery-Inverter oprational data
|  |  | weight | kg | 3600 |  |  |  |  | SoC at start: | 2084.0625 | Ah
|  |  | costs | € | 180000 |  |  |  |  | SoC at end of cycle: | 371.5383 | Ah
|  |  | expected consumption |  | 0.2 | kWh/km |  |  |  | efficiency (half-cycle): | 94.18%
|  |  | expected distance range |  | 4275 | km |  |  |  | recuperation factor:: | 69.25%
|  |  | temperature range min.: |  | 15 | °C |  |  |  | recuperated energy total: | -47.445 | kWh
|  |  | temperature range max.: |  | 50 | °C |  |  | 6) | Energy consumption
|  |  | heat capacity: |  | 400 | Ws/kg*K |  |  |  | heat-up-battery | 0.40429 | kWh
|  |  | efficiency battery cycle (charge/ discharge): |  | 95% |  |  |  |  | heat-up-FC | 0 | kWh
|  |  | efficiency of heat up battery: |  | 97% |  |  |  |  | Drive Cycle | 706.1955 | kWh
| 1.8 | weight | [7 empty] | accessories | 10.0928 | kWh
|  |  | empty | 14521.94 | kg |  |  |  |  | Total | 716.6926 | kWh
|  |  | driver | 75 | kg |  |  |  |  | consumption shares relative (with recuperation)
|  |  | co-driver | 0 | kg |  |  |  |  | battery heat up | 0.05641%
|  |  | tank filling: | 0 | kg |  |  |  |  | driving | 98.54%
|  |  | payload | 4000 | kg |  |  |  |  | air resistance | 45.37%
|  |  | total | 22196.94 | kg |  |  |  |  | rolling resistance | 23.15%
| 1.9 | tank | [7 empty] | gravitation | 23.2%
|  |  | fuel type | electricity | [5 empty] | mass inertia | 6.81%
|  |  |  | actual values | [5 empty] | accessories | 1.408%
|  |  | expected consumption | 0 | kWh/km |  |  |  |  | total | 100%
|  |  | expected consumption | 0 | kg/100km |  |  |  |  | consumption shares relative (without recuperation)
|  |  | Tank pressure | 0 | bar |  |  |  |  | battery heat up | 0.05291%
|  |  | fuel weight | 0 | kg |  |  |  |  | driving | 98.63%
|  |  | fuel volume | 0 | l |  |  |  |  | air resistance | 42.55%
|  |  | energy content of fuel | 0 | kWh |  |  |  |  | rolling resistance | 21.72%
|  |  | distance range | 0 | km |  |  |  |  | gravitation | 26.59%
|  |  | Tank weight empty | 0 | kg |  |  |  |  | mass inertia | 7.774%
|  |  | Tank weight fully loaded | 0 | kg |  |  |  |  | accessories | 1.321%
[10 empty] | total | 100%
| 1.10 | fuel cell | [6 empty] | 7) | Results - consumption, greenhouse gas emissions
|  |  | FC-drive | [6 empty] | energy supply to load battery | electricity
|  |  | E-motor nominal power | 0 | kW |  |  |  |  | selected scenario | German Governm.
|  |  | total drive power | 0 | kW |  |  |  |  | greenhouse gas-emission-factor: | 300 | g CO2 equiv./kWh
|  |  | percentage of FC | 0% | [5 empty] | total consumption of energy: | 716.6926 | kWh
|  |  | percentage of battery | 0% | [5 empty] | specific consumption: | 115.3788 | kWh/100km
|  |  | FC nominal electric power | 0 | kW |  |  |  |  | greenhouse gas-emission total: | 215007.7914 | g CO2 equiv.
|  |  | Battery nominal electric power | 0 | kW |  |  |  |  | greenhouse gas-emission specific: | 346.1364 | g/km
|  |  | FC weight | 0 | kg
|  |  | battery weight | 0 | kg
|  |  | tank weight (fully loaded) | 0 | kg
|  |  | total storage weight | 0 | kg
| 1.11 | gas combustion engine
|  |  | Leistung Dauer in kW |  | 1e-05
|  |  | Leistung peak in kW |  | 1e-05
|  |  | Eckdrehzahl Nenn [1/min] |  | 0.01
|  |  | Eckdrehzahl peak [1/min] |  | 0.01
|  |  | Drehzahl max. 1/min |  | 0.01
|  |  | Dreh-moment Nenn Nm |  | 0.001
|  |  | Dreh-moment peak Nm |  | 0.001
|  |  | Wirkungs-grad max. |  | 100%
|  |  | Arbeitspunkt eta max. | n [1/min] | 1.1e-05
|  |  |  | M [Nm] | 1.2e-05
|  |  | Wirkungs-grad Basis |  | 100%
| 1.12 | accessories |  | rated power (kW) | energy consumption (kWh)
|  | 1 | Cabin Cooling | 1.6 | 3.8196 |  | efficiency battery charger | 97%
|  | 2 | Freight Cooling | 0 | 0
|  | 3 | Cabin Heating | 1.6 | 0
|  | 4 | Servo Steering | 1.44 | 3.0667
|  | 5 | Seat Heating | 0.08 | 0.38487
|  | 6 | Lighting and Instruments | 0.4 | 2.5188
2) | Environmental conditions
| 2.1 | Geographic location
|  |  | country: | Germany
|  |  | region: | N-Bavaria
| 2.2 | Geographische Höhe
|  |  | altitude above sea level: | 305.376 | m
|  |  | air density at 0 m asl and 0°C: | 1.292 | kg/m³
| 2.3 | Season and day-time at cycle start:
|  |  | month: | Jul |  | season: | summer
|  |  | day-time: | 1:00
|  |  | digital day-time: | 1
| 2.4 | Temperaturs during drive cycle:
|  |  | starting temperatur T(t=0): | 14.0196 | °C
|  |  | final temperatur T(t=end of cycle): | 24.1616 | °C
| 2.5 | road surface |  | Asphalt
3) | Drive-cycle-data |  |  | duration in s | distance [km] | max. speed [km/h] | max. accel. [m/s²] | height diff. [m]
| 3.1 | cycle 1 | Steinbach Fernverkehr | 43035 | 621.165 | 92 | 0.51587 | 29.3987
| 3.2 | cycle 2 | no profile | 0 | 0 | 0 | 0 | 0
| 3.3 | cycle 3 | no profile | 0 | 0 | 0 | 0 | 0
| 3.4 | cycle 4 | no profile | 0 | 0 | 0 | 0 | 0
| 3.5 | cycle 5 | no profile | 0 | 0 | 0 | 0 | 0
| 3.6 | cycle 6 | no profile | 0 | 0 | 0 | 0 | 0
| 3.7 | cycle 7 | no profile | 0 | 0 | 0 | 0 | 0
| 3.8 | cycle 8 | no profile | 0 | 0 | 0 | 0 | 0
| 3.9 | cycle 9 | no profile | 0 | 0 | 0 | 0 | 0
| 3.10 | cycle 10 | no profile | 0 | 0 | 0 | 0 | 0
| 3.11 | total | Steinbach Fernverkehr | 43035 | 621.165 | 92 | 0.51587 | 29.3987 | factor
1
| gradient: |  |  | 3% |  |  |  |  | 0
0
4) | Dynamic driving results | [7 empty] | 0
| 4.1 | acting forces |  | max | min | average |  |  | 0
|  |  | air resistance | 629.4476 | 0 | 296.1865 | Nm |  | 0
|  |  | rolling resistance | 296.7892 | 206.0784 | 233.2375 | Nm |  | 0
|  |  | gravitation | 4950.0367 | -5063.7156 | -45.0821 | Nm |  | 0
|  |  | mass inertia | 2947.6163 | -3588.4025 | -9.8143e-15 | Nm |  | 0
|  |  | total acting forces | 6316.2079 | -7124.0301 | 484.3418 | Nm |  | 0
at wheels:
|  |  | required drive energy: | 479.703 | kWh
|  |  | available kinetic energy: | -68.5126 | kWh
|  |  | Vorzeichenabhängige Mittelwerte der angreifenden Kräfte | in Fahrtrichtung nach
|  |  |  | hinten | vorne
|  |  | air resistance Fw in [kg*m/s²] | 1017.852 | 0
|  |  | rolling resistance FR in [kg*m/s²] | 801.5264 | 0
|  |  | gravitation FGx in [kg*m/s²] | 794.1602 | -949.086
|  |  | mass inertia FG in [kg*m/s²] | 320.4858 | -320.4858
|  |  | sum of linear forces [kg*m/s²] over cycle time | 2282.8263 | -618.3737
| 4.2 | transmission
|  |  | rated motor torque | 1074.3276 | Nm
|  |  | motor peak torque: | 1450.3422 | Nm
|  |  | max. required motor torque | 740.7206 | Nm
|  |  | max. required brake torque | -615.6867 | Nm
after transmission:
|  |  | required drive energy: | 518.5733 | kWh
|  |  | available kinetic energy: | -66.4087 | kWh
| 4.3 | brake
|  |  | max. negative torque | -615.6867 | Nm
|  |  | max. braking torque | 0 | Nm
|  |  | max. braking power | 0 | kW
|  |  | braked away energy: | 0 | kWh
| 4.4 | electric motor
|  |  |  | max | min | average
|  |  | efficiency | 0.92144 | 0.6 | 0.72869
|  |  | electric power | 399.238 | 0 | 56.4351 | kW
|  |  | generated power | 0 | -221.188 | -4.3446 | kW
|  |  | req. electric energy input | 674.6348 | kWh
|  |  | gen. electric energy output | -51.9366 | kWh
| 4.5 | inverter
|  |  |  | max | min | average
|  |  | efficiency | 0.97 | 0.97 | 0.97
|  |  | electric power | 411.5856 | 0 | 58.1805 | kW
|  |  | generated power | 0 | -214.5524 | -4.2143 | kW
|  |  | req. electric energy input | 695.4998 | kWh
|  |  | gen. electric energy output | -50.3785 | kWh
| 4.6 | battery
|  |  | consumption of batt. charge: | 685.0097 | kWh | (at rated voltage)
|  |  | SoC at start: | 2084.0625 | Ah
|  |  | SoC at end of cycle: | 371.5383 | Ah
|  |  | spec. consumption: | 1.1028 | kWh/km
|  |  | efficiency (half-cycle): | 0.94177
|  |  | recuperations-factor:: | 0.6925 |  | recup. Energy total: | -47.445 | kWh
| 4.7 | fuel cell
|  |  |  | max | min | average
|  |  | efficiency | 0 | 0 | 0
|  |  | electric power | 0 | 0 | 0 | kW
|  |  | results |  |  | Dimension
|  |  | point of max efficiency | PFC (relative) | 49.83%
|  |  |  | PFC (absolute) | 0 | kW
|  |  |  | eta_FC | 70.97%
|  |  |  | x-Position | 0.27
|  |  | point of max power | PFC (relative) | 99.44%
|  |  |  | PFC (absolute) | 0 | kW
|  |  |  | eta_FC | 60.69%
|  |  |  | x-Position | 0.63
|  |  | point of min power | PFC (relative) | 27.43%
|  |  |  | PFC (absolute) | 0 | kW
|  |  |  | eta_FC | 62.04%
|  |  |  | x-Position | 0.17
|  |  | required heat-up energy |  | 0 | kWh
| 4.8 | CH4-motor
|  |  |  | Max. | Min: | MW
|  |  | total braking torque (Nm) | 2.0838 | -6049.9568 | -145.2508
|  |  | total braking power (kW) | 0.038722 | -239.8071 | -4.3903
|  |  | total braking energy (kWh) | 3.2268e-05 | -0.19984 | -0.0036586
|  |  | total reduction of transmission | 28 | 0 | 13.0336
|  |  | motor speed (rpm) | 6365.3437 | 0 | 3290.2391
|  |  | motor torque (Nm) | 561.6123 | 0 | 79.0937
|  |  | motor efficiency | 43.52% | 0% | 34.48%
|  |  | accumulated primary energy consumption in kWh | 1500.7444 | 0 | 652.7734
|  |  | accumulated CH4-consumption in kg | 112.3271 | 0 | 48.8585
5) | Energy consumption
|  |  | Operational phase | Consumer | energy consumption
|  |  | Start-up | heat-up-battery | 0.40429 | kWh
|  |  | Start-up | heat-up-FC | 0 | kWh
|  |  | Drive Cycle | battery charge | 706.1955 | kWh
|  |  | Drive Cycle | Fuel Cell | 0 | kWh
|  |  | Drive Cycle | Combustion Engine | 0 | kWh
|  |  | Drive Cycle | accessories | 10.0928 | kWh
|  |  |  | Total | 716.6926 | kWh
consumption shares
|  |  |  | with recuperation |  | without recuperation
|  |  |  | kWh | relative | kWh | relative
|  |  | car heat up | 0.40429 | 0.05641% | 0.40429 | 0.05291%
|  |  | driving | 706.1955 | 98.54% | 753.6405 | 98.63%
|  |  | air resistance | 325.1387 | 45.37% | 325.1387 | 42.55%
|  |  | rolling resistance | 165.9406 | 23.15% | 165.9406 | 21.72%
|  |  | gravitation | 166.3067 | 23.2% | 203.1561 | 26.59%
|  |  | mass inertia | 48.8094 | 6.81% | 59.4051 | 7.774%
|  |  | accessories | 10.0928 | 1.408% | 10.0928 | 1.321%
|  |  | total | 716.6926 | 100% | 764.1376 | 100%
6) | Results greenhouse gas emissions from driving
greenhouse gas-emission-factors
|  | g/kWh | electricity |  | PtG H2 |  | PtG CH4
|  |  | German Governm. | literature | electricity | renewable | electricity | renewable
|  | 1990 | 764 | 764 | 0 | 0 | 0 | 0
|  | 2020 | 376 | 376 | 301 | 301 | 229.885 | 229.885
|  | 2030 | 300 | 225 | 256 | 256 | 194.6665 | 194.6665
|  | 2050 | 125 | 58 | 95 | 95 | 75.9341 | 75.9341
|  | selected scenario: | German Governm. |  | electricity |  | electricity
|  | greenhouse gas-emission-factor: |  | 300 | g CO2 equiv./kWh
|  | total consumption of energy: |  | 716.6926 | kWh | specific consumption: | 115.3788 | kWh/100km
|  | multiplicator: |  | 1 | kWh/kg
|  | greenhouse gas-emission: |  | 215007.7914 | g CO2 equiv.
|  |  |  | 346.1364 | g/km

## FCEV_2030_long
Dynamic Vehicle Simulation |  |  |  | Date: | 2024-04-15 |  |  |  | 1) | Vehicle data
Unversität Bayreuth, Lehrstuhl für Mess- und Regeltechnik | [9 empty] | vehicle | truck
[10 empty] | size | small
1) | Vehicle data | [8 empty] | drive | electric motor
| 1.1 | vehicle-type |  | truck | small | electric motor | H2-fuel cell |  |  | continious power | 450 | kW
| 1.2 | tire-data: |  | 295 | 60 | R | 22.5 |  |  | peak power | 607.5 | kW
| 1.3 | transmission | [7 empty] | motor speed at max. contin. Torque | 4000 | 1/min
|  |  | Transmission efficiency: | [6 empty] | motor speed at max. peak torque | 4000 | 1/min
|  |  | wheel bearings | 0.92 | [5 empty] | motor speed max. | 8000 | 1/min
|  |  | differential gearbox | 0.95 | [5 empty] | rated torque | 1074.3276 | Nm
|  |  | main gearbox | 0.85652 | [5 empty] | peak torque | 1450.3422 | Nm
|  |  | total | 0 | [5 empty] | max. efficiency | 94.5%
[10 empty] | working point at eta max. | 5000 | 1/min
|  |  | number of stages | Achsgetriebe | [5 empty] | energy storage | H2-fuel cell
|  |  | gear ratio main gearbox | 1 | [5 empty] | battery type | LiFePO4
|  |  | gear ratio diff. gearbox | 1 | [5 empty] | capacity rated | 66 | kWh
|  |  | total gear ratio: | Axle gearbox | [5 empty] | SoC min | 1.65 | kWh
[10 empty] | SoC max | 64.35 | kWh
| 1.4 | brake | [7 empty] | capacity available | 62.7 | kWh
|  |  | max. decelaration | 0 | [kg*m/s²] |  |  |  |  | voltage rated | 400 | V
|  |  | max. braking force: | -3 | [kg*m/s²] |  |  |  |  | charging/ discharging power | 99 | kW
|  |  | max. braking torque: | -58520.82 | [Nm] |  |  |  |  | temperature range min.: | 15 | °C
[10 empty] | temperature range max.: | 50 | °C
| 1.5 | electric motor | [7 empty] | weight | 264 | kg
|  |  | continious power |  | 450 | kW |  |  |  | car weight
|  |  | peak power |  | 607.5 | kW |  |  |  | empty | 14521.94 | kg
|  |  | motor speed at max. contin. Torque |  | 4000 | 1/min |  |  |  | driver | 75 | kg
|  |  | motor speed at max. peak torque |  | 4000 | 1/min |  |  |  | co-driver | 0 | kg
|  |  | motor speed max. |  | 8000 | 1/min |  |  |  | tank filling: | 0 | kg
|  |  | rated torque |  | 1074.3276 | Nm |  |  |  | payload | 4000 | kg
|  |  | peak torque |  | 1450.3422 | Nm |  |  |  | total | 19506.94 | kg
|  |  | max. efficiency |  | 0.945 |  |  |  | 2) | Referential Year
|  |  | working point at eta max. | n | 5000 | 1/min |  |  |  |  | 2020
|  |  |  | M | 859.462 | Nm |  |  | 3) | Environmental conditions
|  |  | efficency base |  | 0.6 |  |  |  |  | country | Germany
|  |  | max. possible acceleration: |  | 2.2097 | m/s² |  |  |  | region | North Bavaria
[10 empty] | month | Jul
[10 empty] | day-time: | 1:00
| 1.6 | inverter | [7 empty] | season: | summer
|  |  | continious power |  | 700 | kW |  |  |  | starting temperatur T(t=0): | 14.0196 | °C
|  |  | peak power |  | 875 | kW |  |  |  | final temperatur T(t=end of cycle): | 24.1616 | °C
|  |  | efficiency | drive mode: | 0.97 |  |  |  | 4) | Drive Cycle
|  |  |  | generation mode: | 0.97 |  |  |  |  | Profile type | Steinbach Fernverkehr
| 1.7 | battery | [7 empty] | average steepness
|  |  | capacity | rated | 66 | kWh |  |  |  | "Angabe der Höhenmeter"
|  |  |  | SoC min | 1.65 | kWh |  |  |  | duration | 43035 | s
|  |  |  | SoC max | 64.35 | kWh |  |  |  | distance | 621.165 | km]
|  |  |  | available | 62.7 | kWh |  |  |  | max. speed | 92 | km/h
|  |  | voltage rated |  | 400 | V |  |  |  | max. acceleration | 0.51587 | m/s²
|  |  | charging/ discharging power | contin. | 99 | kW |  |  |  | height difference (from start to end) | 29.3987 | m
|  |  |  | peak | 247.5 | kW |  |  | 5) | Battery-Inverter oprational data
|  |  | weight | kg | 264 |  |  |  |  | SoC at start: | 80.4375 | Ah
|  |  | costs | € | 13200 |  |  |  |  | SoC at end of cycle: | 75.4682 | Ah
|  |  | expected consumption |  | 0 | kWh/km |  |  |  | efficiency (half-cycle): | 98.45%
|  |  | expected distance range |  | 0 | km |  |  |  | recuperation factor:: | 71.91%
|  |  | temperature range min.: |  | 15 | °C |  |  |  | recuperated energy total: | -40.098 | kWh
|  |  | temperature range max.: |  | 50 | °C |  |  | 6) | Energy consumption
|  |  | heat capacity: |  | 400 | Ws/kg*K |  |  |  | heat-up-battery | 0.0012169 | kWh
|  |  | efficiency battery cycle (charge/ discharge): |  | 95% |  |  |  |  | heat-up-FC | 0.022424 | kWh
|  |  | efficiency of heat up battery: |  | 97% |  |  |  |  | Drive Cycle | 0.084109 | kWh
| 1.8 | weight | [7 empty] | accessories | 0.34392 | kWh
|  |  | empty | 14521.94 | kg |  |  |  |  | Total | 26.3169 | kWh
|  |  | driver | 75 | kg |  |  |  |  | consumption shares relative (with recuperation)
|  |  | co-driver | 0 | kg |  |  |  |  | battery heat up | 0.08983%
|  |  | tank filling: | 0 | kg |  |  |  |  | driving | 98.6%
|  |  | payload | 4000 | kg |  |  |  |  | air resistance | 48.14%
|  |  | total | 19506.94 | kg |  |  |  |  | rolling resistance | 21.28%
| 1.9 | tank | [7 empty] | gravitation | 22.55%
|  |  | fuel type | PtG H2 | [5 empty] | mass inertia | 6.626%
|  |  |  | actual values | [5 empty] | accessories | 1.307%
|  |  | expected consumption | 1.3 | kWh/km |  |  |  |  | total | 100%
|  |  | expected consumption | 3.9039 | kg/100km |  |  |  |  | consumption shares relative (without recuperation)
|  |  | Tank pressure | 700 | bar |  |  |  |  | battery heat up | 0.0859%
|  |  | fuel weight | 40 | kg |  |  |  |  | driving | 98.66%
|  |  | fuel volume | 1000 | l |  |  |  |  | air resistance | 46.04%
|  |  | energy content of fuel | 1332 | kWh |  |  |  |  | rolling resistance | 20.35%
|  |  | distance range | 1024.6154 | km |  |  |  |  | gravitation | 24.96%
|  |  | Tank weight empty | 250 | kg |  |  |  |  | mass inertia | 7.315%
|  |  | Tank weight fully loaded | 290 | kg |  |  |  |  | accessories | 1.25%
[10 empty] | total | 100%
| 1.10 | fuel cell | [6 empty] | 7) | Results - consumption, greenhouse gas emissions
|  |  | FC-drive | [6 empty] | energy supply to load battery | electricity
|  |  | E-motor nominal power | 450 | kW |  |  |  |  | selected scenario | German Governm.
|  |  | total drive power | 495 | kW |  |  |  |  | greenhouse gas-emission-factor: | 256 | g CO2 equiv./kWh
|  |  | percentage of FC | 80% | [5 empty] | total consumption of energy: | 26.3169 | kWh
|  |  | percentage of battery | 20% | [5 empty] | specific consumption: | 4.2367 | kWh/100km
|  |  | FC nominal electric power | 396 | kW |  |  |  |  | greenhouse gas-emission total: | 224346.2331 | g CO2 equiv.
|  |  | Battery nominal electric power | 99 | kW |  |  |  |  | greenhouse gas-emission specific: | 361.1701 | g/km
|  |  | FC weight | 396 | kg
|  |  | battery weight | 264 | kg
|  |  | tank weight (fully loaded) | 290 | kg
|  |  | total storage weight | 950 | kg
| 1.11 | gas combustion engine
|  |  | Leistung Dauer in kW |  | 1e-05
|  |  | Leistung peak in kW |  | 1e-05
|  |  | Eckdrehzahl Nenn [1/min] |  | 0.01
|  |  | Eckdrehzahl peak [1/min] |  | 0.01
|  |  | Drehzahl max. 1/min |  | 0.01
|  |  | Dreh-moment Nenn Nm |  | 0.001
|  |  | Dreh-moment peak Nm |  | 0.001
|  |  | Wirkungs-grad max. |  | 100%
|  |  | Arbeitspunkt eta max. | n [1/min] | 1.1e-05
|  |  |  | M [Nm] | 1.2e-05
|  |  | Wirkungs-grad Basis |  | 100%
| 1.12 | accessories |  | rated power (kW) | energy consumption (kWh)
|  | 1 | Cabin Cooling | 1.6 | 3.8196 |  | efficiency battery charger | 97%
|  | 2 | Freight Cooling | 0 | 0
|  | 3 | Cabin Heating | 1.6 | 0
|  | 4 | Servo Steering | 1.44 | 3.0667
|  | 5 | Seat Heating | 0.08 | 0.38487
|  | 6 | Lighting and Instruments | 0.4 | 2.5188
2) | Environmental conditions
| 2.1 | Geographic location
|  |  | country: | Germany
|  |  | region: | N-Bavaria
| 2.2 | Geographische Höhe
|  |  | altitude above sea level: | 305.376 | m
|  |  | air density at 0 m asl and 0°C: | 1.292 | kg/m³
| 2.3 | Season and day-time at cycle start:
|  |  | month: | Jul |  | season: | summer
|  |  | day-time: | 1:00
|  |  | digital day-time: | 1
| 2.4 | Temperaturs during drive cycle:
|  |  | starting temperatur T(t=0): | 14.0196 | °C
|  |  | final temperatur T(t=end of cycle): | 24.1616 | °C
| 2.5 | road surface |  | Asphalt
3) | Drive-cycle-data |  |  | duration in s | distance [km] | max. speed [km/h] | max. accel. [m/s²] | height diff. [m]
| 3.1 | cycle 1 | Steinbach Fernverkehr | 43035 | 621.165 | 92 | 0.51587 | 29.3987
| 3.2 | cycle 2 | no profile | 0 | 0 | 0 | 0 | 0
| 3.3 | cycle 3 | no profile | 0 | 0 | 0 | 0 | 0
| 3.4 | cycle 4 | no profile | 0 | 0 | 0 | 0 | 0
| 3.5 | cycle 5 | no profile | 0 | 0 | 0 | 0 | 0
| 3.6 | cycle 6 | no profile | 0 | 0 | 0 | 0 | 0
| 3.7 | cycle 7 | no profile | 0 | 0 | 0 | 0 | 0
| 3.8 | cycle 8 | no profile | 0 | 0 | 0 | 0 | 0
| 3.9 | cycle 9 | no profile | 0 | 0 | 0 | 0 | 0
| 3.10 | cycle 10 | no profile | 0 | 0 | 0 | 0 | 0
| 3.11 | total | Steinbach Fernverkehr | 43035 | 621.165 | 92 | 0.51587 | 29.3987 | factor
1
| gradient: |  |  | 3% |  |  |  |  | 0
0
4) | Dynamic driving results | [7 empty] | 0
| 4.1 | acting forces |  | max | min | average |  |  | 0
|  |  | air resistance | 629.4476 | 0 | 296.1865 | Nm |  | 0
|  |  | rolling resistance | 252.9157 | 175.6144 | 202.5061 | Nm |  | 0
|  |  | gravitation | 4350.1522 | -4450.0546 | -39.4469 | Nm |  | 0
|  |  | mass inertia | 2590.401 | -3153.5316 | -5.1654e-15 | Nm |  | 0
|  |  | total acting forces | 5551.2171 | -6260.6467 | 459.2456 | Nm |  | 0
at wheels:
|  |  | required drive energy: | 447.6324 | kWh
|  |  | available kinetic energy: | -55.7651 | kWh
|  |  | Vorzeichenabhängige Mittelwerte der angreifenden Kräfte | in Fahrtrichtung nach
|  |  |  | hinten | vorne
|  |  | air resistance Fw in [kg*m/s²] | 1017.852 | 0
|  |  | rolling resistance FR in [kg*m/s²] | 695.917 | 0
|  |  | gravitation FGx in [kg*m/s²] | 690.1342 | -825.6943
|  |  | mass inertia FG in [kg*m/s²] | 279.0657 | -279.0657
|  |  | sum of linear forces [kg*m/s²] over cycle time | 2101.6782 | -523.4693
| 4.2 | transmission
|  |  | rated motor torque | 1074.3276 | Nm
|  |  | motor peak torque: | 1450.3422 | Nm
|  |  | max. required motor torque | 651.4068 | Nm
|  |  | max. required brake torque | -541.7362 | Nm
after transmission:
|  |  | required drive energy: | 483.5897 | kWh
|  |  | available kinetic energy: | -53.9675 | kWh
| 4.3 | brake
|  |  | max. negative torque | -541.7362 | Nm
|  |  | max. braking torque | 0 | Nm
|  |  | max. braking power | 0 | kW
|  |  | braked away energy: | 0 | kWh
| 4.4 | electric motor
|  |  |  | max | min | average
|  |  | efficiency | 0.90594 | 0.6 | 0.72575
|  |  | electric power | 362.7871 | 0 | 53.0603 | kW
|  |  | generated power | 0 | -190.9368 | -3.5123 | kW
|  |  | req. electric energy input | 634.292 | kWh
|  |  | gen. electric energy output | -41.9871 | kWh
| 4.5 | inverter
|  |  |  | max | min | average
|  |  | efficiency | 0.97 | 0.97 | 0.97
|  |  | electric power | 374.0073 | 0 | 54.7014 | kW
|  |  | generated power | 0 | -185.2087 | -3.407 | kW
|  |  | req. electric energy input | 653.9093 | kWh
|  |  | gen. electric energy output | -40.7275 | kWh
| 4.6 | battery
|  |  | consumption of batt. charge: | 1.9877 | kWh | (at rated voltage)
|  |  | SoC at start: | 80.4375 | Ah
|  |  | SoC at end of cycle: | 75.4682 | Ah
|  |  | spec. consumption: | 0.0032 | kWh/km
|  |  | efficiency (half-cycle): | 0.98454
|  |  | recuperations-factor:: | 0.71905 |  | recup. Energy total: | -40.098 | kWh
| 4.7 | fuel cell
|  |  |  | max | min | average
|  |  | efficiency | 0.70969 | 0 | 0.70969
|  |  | electric power | 197.3422 | 0 | 51.1307 | kW
|  |  | results |  |  | Dimension
|  |  | point of max efficiency | PFC (relative) | 49.83%
|  |  |  | PFC (absolute) | 197.3422 | kW
|  |  |  | eta_FC | 70.97%
|  |  |  | x-Position | 0.27
|  |  | point of max power | PFC (relative) | 99.44%
|  |  |  | PFC (absolute) | 393.7831 | kW
|  |  |  | eta_FC | 60.69%
|  |  |  | x-Position | 0.63
|  |  | point of min power | PFC (relative) | 27.43%
|  |  |  | PFC (absolute) | 108.6105 | kW
|  |  |  | eta_FC | 62.04%
|  |  |  | x-Position | 0.17
|  |  | required heat-up energy |  | 0.52994 | kWh
| 4.8 | CH4-motor
|  |  |  | Max. | Min: | MW
|  |  | total braking torque (Nm) | 2.0517 | -6243.9069 | -151.3442
|  |  | total braking power (kW) | 0.0058755 | -248.0316 | -4.6213
|  |  | total braking energy (kWh) | 4.8963e-06 | -0.20669 | -0.0038511
|  |  | total reduction of transmission | 28 | 0 | 13.0312
|  |  | motor speed (rpm) | 6365.3437 | 0 | 3283.9798
|  |  | motor torque (Nm) | 579.4948 | 0 | 80.4744
|  |  | motor efficiency | 40.49% | 0% | 30.46%
|  |  | accumulated primary energy consumption in kWh | 1714.2334 | 0 | 744.3962
|  |  | accumulated CH4-consumption in kg | 128.3063 | 0 | 55.7163
5) | Energy consumption
|  |  | Operational phase | Consumer | energy consumption
|  |  | Start-up | heat-up-battery | 0.0012169 | kg H2
|  |  | Start-up | heat-up-FC | 0.022424 | kg H2
|  |  | Drive Cycle | battery charge | 0.084109 | kg H2
|  |  | Drive Cycle | Fuel Cell | 25.8652 | kg H2
|  |  | Drive Cycle | Combustion Engine | 0 | kg H2
|  |  | Drive Cycle | accessories | 0.34392 | kg H2
|  |  |  | Total | 26.3169 | kg H2
consumption shares
|  |  |  | with recuperation |  | without recuperation
|  |  |  | kWh | relative | kWh | relative
|  |  | car heat up | 0.023641 | 0.08983% | 0.023641 | 0.0859%
|  |  | driving | 25.9493 | 98.6% | 27.1535 | 98.66%
|  |  | air resistance | 12.6701 | 48.14% | 12.6701 | 46.04%
|  |  | rolling resistance | 5.6014 | 21.28% | 5.6014 | 20.35%
|  |  | gravitation | 5.9341 | 22.55% | 6.8688 | 24.96%
|  |  | mass inertia | 1.7437 | 6.626% | 2.0131 | 7.315%
|  |  | accessories | 0.34392 | 1.307% | 0.34392 | 1.25%
|  |  | total | 26.3169 | 100% | 27.521 | 100%
6) | Results greenhouse gas emissions from driving
greenhouse gas-emission-factors
|  | g/kWh | electricity |  | PtG H2 |  | PtG CH4
|  |  | German Governm. | literature | electricity | renewable | electricity | renewable
|  | 1990 | 764 | 764 | 0 | 0 | 0 | 0
|  | 2020 | 376 | 376 | 301 | 301 | 229.885 | 229.885
|  | 2030 | 225 | 225 | 256 | 256 | 194.6665 | 194.6665
|  | 2050 | 58 | 58 | 95 | 95 | 75.9341 | 75.9341
|  | selected scenario: | German Governm. |  | electricity |  | electricity
|  | greenhouse gas-emission-factor: |  | 256 | g CO2 equiv./kWh
|  | total consumption of energy: |  | 26.3169 | kg-H2 | specific consumption: | 4.2367 | kg/100km
|  | multiplicator: |  | 33.3 | kWh/kg
|  | greenhouse gas-emission: |  | 224346.2331 | g CO2 equiv.
|  |  |  | 361.1701 | g/km

## ICEV_2030_long
Dynamic Vehicle Simulation |  |  |  | Date: | 2024-04-15 |  |  |  | 1) | Vehicle data
Unversität Bayreuth, Lehrstuhl für Mess- und Regeltechnik | [9 empty] | vehicle | truck
[10 empty] | size | small
1) | Vehicle data | [8 empty] | drive | gas combustion engine
| 1.1 | vehicle-type |  | truck | small | gas combustion engine | gas tank |  |  | continious power | 0.0001 | kW
| 1.2 | tire-data: |  | 295 | 60 | R | 22.5 |  |  | peak power | 0.0001 | kW
| 1.3 | transmission | [7 empty] | motor speed at max. contin. Torque | 0.0001 | 1/min
|  |  | Transmission efficiency: | [6 empty] | motor speed at max. peak torque | 0.0001 | 1/min
|  |  | wheel bearings | 0.92 | [5 empty] | motor speed max. | 0.0001 | 1/min
|  |  | differential gearbox | 0.925 | [5 empty] | rated torque | 0.0001 | Nm
|  |  | main gearbox | 0.83398 | [5 empty] | peak torque | 0.0001 | Nm
|  |  | total | 0 | [5 empty] | max. efficiency | 100%
[10 empty] | working point at eta max. | 0.0001 | 1/min
|  |  | number of stages | Achsgetriebe | [5 empty] | energy storage | gas tank
|  |  | gear ratio main gearbox | 4 | [5 empty] | battery type | LiFePO4
|  |  | gear ratio diff. gearbox | 1 | [5 empty] | capacity rated | 0.0001 | kWh
|  |  | total gear ratio: | Axle gearbox | [5 empty] | SoC min | 1e-10 | kWh
[10 empty] | SoC max | 1.05e-10 | kWh
| 1.4 | brake | [7 empty] | capacity available | 0.0001 | kWh
|  |  | max. decelaration | 0 | [kg*m/s²] |  |  |  |  | voltage rated | 0.0001 | V
|  |  | max. braking force: | -3 | [kg*m/s²] |  |  |  |  | charging/ discharging power | 0.0001 | kW
|  |  | max. braking torque: | -57080.82 | [Nm] |  |  |  |  | temperature range min.: | 15 | °C
[10 empty] | temperature range max.: | 50 | °C
| 1.5 | electric motor | [7 empty] | weight | 0.0001 | kg
|  |  | continious power |  | 0.0001 | kW |  |  |  | car weight
|  |  | peak power |  | 0.0001 | kW |  |  |  | empty | 14521.94 | kg
|  |  | motor speed at max. contin. Torque |  | 0.0001 | 1/min |  |  |  | driver | 75 | kg
|  |  | motor speed at max. peak torque |  | 0.0001 | 1/min |  |  |  | co-driver | 0 | kg
|  |  | motor speed max. |  | 0.0001 | 1/min |  |  |  | tank filling: | 180 | kg
|  |  | rated torque |  | 0.0001 | Nm |  |  |  | payload | 4000 | kg
|  |  | peak torque |  | 0.0001 | Nm |  |  |  | total | 19026.94 | kg
|  |  | max. efficiency |  | 1 |  |  |  | 2) | Referential Year
|  |  | working point at eta max. | n | 0.0001 | 1/min |  |  |  |  | 2020
|  |  |  | M | 0.0001 | Nm |  |  | 3) | Environmental conditions
|  |  | efficency base |  | 0.9999 |  |  |  |  | country | Germany
|  |  | max. possible acceleration: |  | 2.1657e-07 | m/s² |  |  |  | region | North Bavaria
[10 empty] | month | Jul
[10 empty] | day-time: | 1:00
| 1.6 | inverter | [7 empty] | season: | summer
|  |  | continious power |  | 0.0001 | kW |  |  |  | starting temperatur T(t=0): | 14.0196 | °C
|  |  | peak power |  | 0.0001 | kW |  |  |  | final temperatur T(t=end of cycle): | 24.1616 | °C
|  |  | efficiency | drive mode: | 1 |  |  |  | 4) | Drive Cycle
|  |  |  | generation mode: | 1 |  |  |  |  | Profile type | Steinbach Fernverkehr
| 1.7 | battery | [7 empty] | average steepness
|  |  | capacity | rated | 0.0001 | kWh |  |  |  | "Angabe der Höhenmeter"
|  |  |  | SoC min | 1e-10 | kWh |  |  |  | duration | 43035 | s
|  |  |  | SoC max | 1.05e-10 | kWh |  |  |  | distance | 621.165 | km]
|  |  |  | available | 0.0001 | kWh |  |  |  | max. speed | 92 | km/h
|  |  | voltage rated |  | 0.0001 | V |  |  |  | max. acceleration | 0.51587 | m/s²
|  |  | charging/ discharging power | contin. | 0.0001 | kW |  |  |  | height difference (from start to end) | 29.3987 | m
|  |  |  | peak | 0.0001 | kW |  |  | 5) | Battery-Inverter oprational data
|  |  | weight | kg | 0.0001 |  |  |  |  | SoC at start: | 80.4375 | Ah
|  |  | costs | € | 0.0001 |  |  |  |  | SoC at end of cycle: | 74.0966 | Ah
|  |  | expected consumption |  | 0.0001 | kWh/km |  |  |  | efficiency (half-cycle): | 97.1%
|  |  | expected distance range |  | 0.9999 | km |  |  |  | recuperation factor:: | 74.26%
|  |  | temperature range min.: |  | 15 | °C |  |  |  | recuperated energy total: | -39.682 | kWh
|  |  | temperature range max.: |  | 50 | °C |  |  | 6) | Energy consumption
|  |  | heat capacity: |  | 400 | Ws/kg*K |  |  |  | heat-up-battery | 0 | kWh
|  |  | efficiency battery cycle (charge/ discharge): |  | 95% |  |  |  |  | heat-up-FC | 0 | kWh
|  |  | efficiency of heat up battery: |  | 97% |  |  |  |  | Drive Cycle | 0 | kWh
| 1.8 | weight | [7 empty] | accessories | 2.7681 | kWh
|  |  | empty | 14521.94 | kg |  |  |  |  | Total | 124.4417 | kWh
|  |  | driver | 75 | kg |  |  |  |  | consumption shares relative (with recuperation)
|  |  | co-driver | 0 | kg |  |  |  |  | battery heat up | 0%
|  |  | tank filling: | 180 | kg |  |  |  |  | driving | 97.78%
|  |  | payload | 4000 | kg |  |  |  |  | air resistance | 46.3%
|  |  | total | 19026.94 | kg |  |  |  |  | rolling resistance | 19.9%
| 1.9 | tank | [7 empty] | gravitation | 24.42%
|  |  | fuel type | PtG CH4 | [5 empty] | mass inertia | 7.159%
|  |  |  | actual values | [5 empty] | accessories | 2.224%
|  |  | expected consumption | 3 | kWh/km |  |  |  |  | total | 100%
|  |  | expected consumption | 22.4543 | kg/100km |  |  |  |  | consumption shares relative (without recuperation)
|  |  | Tank pressure | 300 | bar |  |  |  |  | battery heat up | 0%
|  |  | fuel weight | 200 | kg |  |  |  |  | driving | 97.78%
|  |  | fuel volume | 1019.5833 | l |  |  |  |  | air resistance | 46.3%
|  |  | energy content of fuel | 2672.0957 | kWh |  |  |  |  | rolling resistance | 19.9%
|  |  | distance range | 890.6986 | km |  |  |  |  | gravitation | 24.42%
|  |  | Tank weight empty | 250 | kg |  |  |  |  | mass inertia | 7.159%
|  |  | Tank weight fully loaded | 450 | kg |  |  |  |  | accessories | 2.224%
[10 empty] | total | 100%
| 1.10 | fuel cell | [6 empty] | 7) | Results - consumption, greenhouse gas emissions
|  |  | FC-drive | [6 empty] | energy supply to load battery | electricity
|  |  | E-motor nominal power | 0 | kW |  |  |  |  | selected scenario | German Governm.
|  |  | total drive power | 0 | kW |  |  |  |  | greenhouse gas-emission-factor: | 194.6665 | g CO2 equiv./kWh
|  |  | percentage of FC | 0% | [5 empty] | total consumption of energy: | 124.4417 | kWh
|  |  | percentage of battery | 0% | [5 empty] | specific consumption: | 20.0336 | kWh/100km
|  |  | FC nominal electric power | 0 | kW |  |  |  |  | greenhouse gas-emission total: | 323652.6304 | g CO2 equiv.
|  |  | Battery nominal electric power | 0 | kW |  |  |  |  | greenhouse gas-emission specific: | 521.0413 | g/km
|  |  | FC weight | 0 | kg
|  |  | battery weight | 0 | kg
|  |  | tank weight (fully loaded) | 0 | kg
|  |  | total storage weight | 0 | kg
| 1.11 | gas combustion engine
|  |  | Leistung Dauer in kW |  | 650
|  |  | Leistung peak in kW |  | 650
|  |  | Eckdrehzahl Nenn [1/min] |  | 6490
|  |  | Eckdrehzahl peak [1/min] |  | 6490
|  |  | Drehzahl max. 1/min |  | 6490
|  |  | Dreh-moment Nenn Nm |  | 956.4293
|  |  | Dreh-moment peak Nm |  | 956.4293
|  |  | Wirkungs-grad max. |  | 43%
|  |  | Arbeitspunkt eta max. | n [1/min] | 2920.5
|  |  |  | M [Nm] | 812.9649
|  |  | Wirkungs-grad Basis |  | 22%
| 1.12 | accessories |  | rated power (kW) | energy consumption (kWh)
|  | 1 | Cabin Cooling | 1.6 | 3.8196 |  | efficiency battery charger | 97%
|  | 2 | Freight Cooling | 0 | 0
|  | 3 | Cabin Heating | 1.6 | 0
|  | 4 | Servo Steering | 1.44 | 3.0667
|  | 5 | Seat Heating | 0.08 | 0.38487
|  | 6 | Lighting and Instruments | 0.4 | 2.5188
2) | Environmental conditions
| 2.1 | Geographic location
|  |  | country: | Germany
|  |  | region: | N-Bavaria
| 2.2 | Geographische Höhe
|  |  | altitude above sea level: | 305.376 | m
|  |  | air density at 0 m asl and 0°C: | 1.292 | kg/m³
| 2.3 | Season and day-time at cycle start:
|  |  | month: | Jul |  | season: | summer
|  |  | day-time: | 1:00
|  |  | digital day-time: | 1
| 2.4 | Temperaturs during drive cycle:
|  |  | starting temperatur T(t=0): | 14.0196 | °C
|  |  | final temperatur T(t=end of cycle): | 24.1616 | °C
| 2.5 | road surface |  | Asphalt
3) | Drive-cycle-data |  |  | duration in s | distance [km] | max. speed [km/h] | max. accel. [m/s²] | height diff. [m]
| 3.1 | cycle 1 | Steinbach Fernverkehr | 43035 | 621.165 | 92 | 0.51587 | 29.3987
| 3.2 | cycle 2 | no profile | 0 | 0 | 0 | 0 | 0
| 3.3 | cycle 3 | no profile | 0 | 0 | 0 | 0 | 0
| 3.4 | cycle 4 | no profile | 0 | 0 | 0 | 0 | 0
| 3.5 | cycle 5 | no profile | 0 | 0 | 0 | 0 | 0
| 3.6 | cycle 6 | no profile | 0 | 0 | 0 | 0 | 0
| 3.7 | cycle 7 | no profile | 0 | 0 | 0 | 0 | 0
| 3.8 | cycle 8 | no profile | 0 | 0 | 0 | 0 | 0
| 3.9 | cycle 9 | no profile | 0 | 0 | 0 | 0 | 0
| 3.10 | cycle 10 | no profile | 0 | 0 | 0 | 0 | 0
| 3.11 | total | Steinbach Fernverkehr | 43035 | 621.165 | 92 | 0.51587 | 29.3987 | factor
1
| gradient: |  |  | 3% |  |  |  |  | 0
0
4) | Dynamic driving results | [7 empty] | 0
| 4.1 | acting forces |  | max | min | average |  |  | 0
|  |  | air resistance | 629.4476 | 0 | 296.1865 | Nm |  | 0
|  |  | rolling resistance | 245.087 | 170.1785 | 197.0224 | Nm |  | 0
|  |  | gravitation | 4243.1097 | -4340.5538 | -38.4413 | Nm |  | 0
|  |  | mass inertia | 2526.6599 | -3075.9338 | -9.2978e-15 | Nm |  | 0
|  |  | total acting forces | 5414.7132 | -6106.5857 | 454.7675 | Nm |  | 0
at wheels:
|  |  | required drive energy: | 441.9802 | kWh
|  |  | available kinetic energy: | -53.5609 | kWh
|  |  | Vorzeichenabhängige Mittelwerte der angreifenden Kräfte | in Fahrtrichtung nach
|  |  |  | hinten | vorne
|  |  | air resistance Fw in [kg*m/s²] | 1017.852 | 0
|  |  | rolling resistance FR in [kg*m/s²] | 677.0722 | 0
|  |  | gravitation FGx in [kg*m/s²] | 671.5719 | -803.6764
|  |  | mass inertia FG in [kg*m/s²] | 271.6747 | -271.6747
|  |  | sum of linear forces [kg*m/s²] over cycle time | 2069.6155 | -506.7958
| 4.2 | transmission
|  |  | rated motor torque | 1074.3276 | Nm
|  |  | motor peak torque: | 1450.3422 | Nm
|  |  | max. required motor torque | 634.5577 | Nm
|  |  | max. required brake torque | -527.7854 | Nm
after transmission:
|  |  | required drive energy: | 477.0711 | kWh
|  |  | available kinetic energy: | -51.7015 | kWh
| 4.3 | brake
|  |  | max. negative torque | -527.7854 | Nm
|  |  | max. braking torque | 0 | Nm
|  |  | max. braking power | 0 | kW
|  |  | braked away energy: | 0 | kWh
| 4.4 | electric motor
|  |  |  | max | min | average
|  |  | efficiency | 0.91784 | 0.65 | 0.76075
|  |  | electric power | 345.2155 | 0 | 50.3356 | kW
|  |  | generated power | 0 | -188.7201 | -3.4886 | kW
|  |  | req. electric energy input | 601.7197 | kWh
|  |  | gen. electric energy output | -41.7029 | kWh
| 4.5 | inverter
|  |  |  | max | min | average
|  |  | efficiency | 0.98 | 0.98 | 0.98
|  |  | electric power | 352.2607 | 0 | 51.3628 | kW
|  |  | generated power | 0 | -184.9457 | -3.4188 | kW
|  |  | req. electric energy input | 613.9997 | kWh
|  |  | gen. electric energy output | -40.8689 | kWh
| 4.6 | battery
|  |  | consumption of batt. charge: | 2.5363 | kWh | (at rated voltage)
|  |  | SoC at start: | 80.4375 | Ah
|  |  | SoC at end of cycle: | 74.0966 | Ah
|  |  | spec. consumption: | 0.0040832 | kWh/km
|  |  | efficiency (half-cycle): | 0.97096
|  |  | recuperations-factor:: | 0.74262 |  | recup. Energy total: | -39.682 | kWh
| 4.7 | fuel cell
|  |  |  | max | min | average
|  |  | efficiency | 0.74858 | 0 | 0.74858
|  |  | electric power | 175.4225 | 0 | 47.738 | kW
|  |  | results |  |  | Dimension
|  |  | point of max efficiency | PFC (relative) | 44.3%
|  |  |  | PFC (absolute) | 175.4225 | kW
|  |  |  | eta_FC | 74.86%
|  |  |  | x-Position | 0.25
|  |  | point of max power | PFC (relative) | 99.76%
|  |  |  | PFC (absolute) | 395.0556 | kW
|  |  |  | eta_FC | 62.9%
|  |  |  | x-Position | 0.67
|  |  | point of min power | PFC (relative) | 22.43%
|  |  |  | PFC (absolute) | 88.8099 | kW
|  |  |  | eta_FC | 63.16%
|  |  |  | x-Position | 0.15
|  |  | required heat-up energy |  | 0.35329 | kWh
| 4.8 | CH4-motor
|  |  |  | Max. | Min: | MW
|  |  | total braking torque (Nm) | 2.0677 | -6146.9318 | -148.2931
|  |  | total braking power (kW) | 0.0059215 | -243.9193 | -4.5055
|  |  | total braking energy (kWh) | 4.9346e-06 | -0.20327 | -0.0037546
|  |  | total reduction of transmission | 28 | 0 | 13.0294
|  |  | motor speed (rpm) | 6365.3437 | 0 | 3286.9917
|  |  | motor torque (Nm) | 570.5536 | 0 | 79.8159
|  |  | motor efficiency | 41.56% | 0% | 31.97%
|  |  | accumulated primary energy consumption in kWh | 1625.6177 | 0 | 706.4352
|  |  | accumulated CH4-consumption in kg | 121.6736 | 0 | 52.875
5) | Energy consumption
|  |  | Operational phase | Consumer | energy consumption
|  |  | Start-up | heat-up-battery | 0 | kg CH4
|  |  | Start-up | heat-up-FC | 0 | kg CH4
|  |  | Drive Cycle | battery charge | 0 | kg CH4
|  |  | Drive Cycle | Fuel Cell | 0 | kg CH4
|  |  | Drive Cycle | Combustion Engine | 121.6736 | kg CH4
|  |  | Drive Cycle | accessories | 2.7681 | kg CH4
|  |  |  | Total | 124.4417 | kg CH4
consumption shares
|  |  |  | with recuperation |  | without recuperation
|  |  |  | kWh | relative | kWh | relative
|  |  | car heat up | 0 | 0% | 0 | 0%
|  |  | driving | 121.6736 | 97.78% | 121.6736 | 97.78%
|  |  | air resistance | 57.6126 | 46.3% | 57.6126 | 46.3%
|  |  | rolling resistance | 24.7685 | 19.9% | 24.7685 | 19.9%
|  |  | gravitation | 30.3833 | 24.42% | 30.3833 | 24.42%
|  |  | mass inertia | 8.9091 | 7.159% | 8.9091 | 7.159%
|  |  | accessories | 2.7681 | 2.224% | 2.7681 | 2.224%
|  |  | total | 124.4417 | 100% | 124.4417 | 100%
6) | Results greenhouse gas emissions from driving
greenhouse gas-emission-factors
|  | g/kWh | electricity |  | PtG H2 |  | PtG CH4
|  |  | German Governm. | literature | electricity | renewable | electricity | renewable
|  | 1990 | 764 | 764 | 0 | 0 | 0 | 0
|  | 2020 | 376 | 376 | 301 | 301 | 229.885 | 229.885
|  | 2030 | 225 | 225 | 256 | 256 | 194.6665 | 194.6665
|  | 2050 | 58 | 58 | 95 | 95 | 75.9341 | 75.9341
|  | selected scenario: | German Governm. |  | electricity |  | electricity
|  | greenhouse gas-emission-factor: |  | 194.6665 | g CO2 equiv./kWh
|  | total consumption of energy: |  | 124.4417 | kg-CH4 | specific consumption: | 20.0336 | kg/100km
|  | multiplicator: |  | 13.3605 | kWh/kg
|  | greenhouse gas-emission: |  | 323652.6304 | g CO2 equiv.
|  |  |  | 521.0413 | g/km

## BEV_2050_long
Dynamic Vehicle Simulation |  |  |  | Date: | 2024-04-15 |  |  |  | 1) | Vehicle data
Unversität Bayreuth, Lehrstuhl für Mess- und Regeltechnik | [9 empty] | vehicle | truck
[10 empty] | size | small
1) | Vehicle data | [8 empty] | drive | electric motor
| 1.1 | vehicle-type |  | truck | small | electric motor | battery |  |  | continious power | 450 | kW
| 1.2 | tire-data: |  | 295 | 60 | R | 22.5 |  |  | peak power | 607.5 | kW
| 1.3 | transmission | [7 empty] | motor speed at max. contin. Torque | 4000 | 1/min
|  |  | Transmission efficiency: | [6 empty] | motor speed at max. peak torque | 4000 | 1/min
|  |  | wheel bearings | 0.92 | [5 empty] | motor speed max. | 8000 | 1/min
|  |  | differential gearbox | 0.95 | [5 empty] | rated torque | 1074.3276 | Nm
|  |  | main gearbox | 0.85652 | [5 empty] | peak torque | 1450.3422 | Nm
|  |  | total | 0 | [5 empty] | max. efficiency | 95.5%
[10 empty] | working point at eta max. | 5000 | 1/min
|  |  | number of stages | Achsgetriebe | [5 empty] | energy storage | battery
|  |  | gear ratio main gearbox | 1 | [5 empty] | battery type | LiFePO4
|  |  | gear ratio diff. gearbox | 1 | [5 empty] | capacity rated | 900 | kWh
|  |  | total gear ratio: | Axle gearbox | [5 empty] | SoC min | 22.5 | kWh
[10 empty] | SoC max | 877.5 | kWh
| 1.4 | brake | [7 empty] | capacity available | 855 | kWh
|  |  | max. decelaration | 0 | [kg*m/s²] |  |  |  |  | voltage rated | 400 | V
|  |  | max. braking force: | -3 | [kg*m/s²] |  |  |  |  | charging/ discharging power | 735 | kW
|  |  | max. braking torque: | -62604.9857 | [Nm] |  |  |  |  | temperature range min.: | 15 | °C
[10 empty] | temperature range max.: | 50 | °C
| 1.5 | electric motor | [7 empty] | weight | 2571.4286 | kg
|  |  | continious power |  | 450 | kW |  |  |  | car weight
|  |  | peak power |  | 607.5 | kW |  |  |  | empty | 14221.9 | kg
|  |  | motor speed at max. contin. Torque |  | 4000 | 1/min |  |  |  | driver | 75 | kg
|  |  | motor speed at max. peak torque |  | 4000 | 1/min |  |  |  | co-driver | 0 | kg
|  |  | motor speed max. |  | 8000 | 1/min |  |  |  | tank filling: | 0 | kg
|  |  | rated torque |  | 1074.3276 | Nm |  |  |  | payload | 4000 | kg
|  |  | peak torque |  | 1450.3422 | Nm |  |  |  | total | 20868.3286 | kg
|  |  | max. efficiency |  | 0.955 |  |  |  | 2) | Referential Year
|  |  | working point at eta max. | n | 5000 | 1/min |  |  |  |  | 2020
|  |  |  | M | 859.462 | Nm |  |  | 3) | Environmental conditions
|  |  | efficency base |  | 0.65 |  |  |  |  | country | Germany
|  |  | max. possible acceleration: |  | 2.0655 | m/s² |  |  |  | region | North Bavaria
[10 empty] | month | Jul
[10 empty] | day-time: | 1:00
| 1.6 | inverter | [7 empty] | season: | summer
|  |  | continious power |  | 700 | kW |  |  |  | starting temperatur T(t=0): | 14.0196 | °C
|  |  | peak power |  | 875 | kW |  |  |  | final temperatur T(t=end of cycle): | 24.1616 | °C
|  |  | efficiency | drive mode: | 0.98 |  |  |  | 4) | Drive Cycle
|  |  |  | generation mode: | 0.98 |  |  |  |  | Profile type | Steinbach Fernverkehr
| 1.7 | battery | [7 empty] | average steepness
|  |  | capacity | rated | 900 | kWh |  |  |  | "Angabe der Höhenmeter"
|  |  |  | SoC min | 22.5 | kWh |  |  |  | duration | 43035 | s
|  |  |  | SoC max | 877.5 | kWh |  |  |  | distance | 621.165 | km]
|  |  |  | available | 855 | kWh |  |  |  | max. speed | 92 | km/h
|  |  | voltage rated |  | 400 | V |  |  |  | max. acceleration | 0.51587 | m/s²
|  |  | charging/ discharging power | contin. | 735 | kW |  |  |  | height difference (from start to end) | 29.3987 | m
|  |  |  | peak | 735 | kW |  |  | 5) | Battery-Inverter oprational data
|  |  | weight | kg | 2571.4286 |  |  |  |  | SoC at start: | 2084.0625 | Ah
|  |  | costs | € | 135000 |  |  |  |  | SoC at end of cycle: | 522.1771 | Ah
|  |  | expected consumption |  | 0.2 | kWh/km |  |  |  | efficiency (half-cycle): | 95.11%
|  |  | expected distance range |  | 4275 | km |  |  |  | recuperation factor:: | 73.04%
|  |  | temperature range min.: |  | 15 | °C |  |  |  | recuperated energy total: | -45.3903 | kWh
|  |  | temperature range max.: |  | 50 | °C |  |  | 6) | Energy consumption
|  |  | heat capacity: |  | 400 | Ws/kg*K |  |  |  | heat-up-battery | 0.28878 | kWh
|  |  | efficiency battery cycle (charge/ discharge): |  | 95% |  |  |  |  | heat-up-FC | 0 | kWh
|  |  | efficiency of heat up battery: |  | 97% |  |  |  |  | Drive Cycle | 644.0764 | kWh
| 1.8 | weight | [7 empty] | accessories | 10.0928 | kWh
|  |  | empty | 14221.9 | kg |  |  |  |  | Total | 654.458 | kWh
|  |  | driver | 75 | kg |  |  |  |  | consumption shares relative (with recuperation)
|  |  | co-driver | 0 | kg |  |  |  |  | battery heat up | 0.04412%
|  |  | tank filling: | 0 | kg |  |  |  |  | driving | 98.41%
|  |  | payload | 4000 | kg |  |  |  |  | air resistance | 47.21%
|  |  | total | 20868.3286 | kg |  |  |  |  | rolling resistance | 22.5%
| 1.9 | tank | [7 empty] | gravitation | 22.18%
|  |  | fuel type | electricity | [5 empty] | mass inertia | 6.52%
|  |  |  | actual values | [5 empty] | accessories | 1.542%
|  |  | expected consumption | 0 | kWh/km |  |  |  |  | total | 100%
|  |  | expected consumption | 0 | kg/100km |  |  |  |  | consumption shares relative (without recuperation)
|  |  | Tank pressure | 0 | bar |  |  |  |  | battery heat up | 0.04126%
|  |  | fuel weight | 0 | kg |  |  |  |  | driving | 98.52%
|  |  | fuel volume | 0 | l |  |  |  |  | air resistance | 44.15%
|  |  | energy content of fuel | 0 | kWh |  |  |  |  | rolling resistance | 21.04%
|  |  | distance range | 0 | km |  |  |  |  | gravitation | 25.78%
|  |  | Tank weight empty | 0 | kg |  |  |  |  | mass inertia | 7.547%
|  |  | Tank weight fully loaded | 0 | kg |  |  |  |  | accessories | 1.442%
[10 empty] | total | 100%
| 1.10 | fuel cell | [6 empty] | 7) | Results - consumption, greenhouse gas emissions
|  |  | FC-drive | [6 empty] | energy supply to load battery | electricity
|  |  | E-motor nominal power | 0 | kW |  |  |  |  | selected scenario | German Governm.
|  |  | total drive power | 0 | kW |  |  |  |  | greenhouse gas-emission-factor: | 125 | g CO2 equiv./kWh
|  |  | percentage of FC | 0% | [5 empty] | total consumption of energy: | 654.458 | kWh
|  |  | percentage of battery | 0% | [5 empty] | specific consumption: | 105.3598 | kWh/100km
|  |  | FC nominal electric power | 0 | kW |  |  |  |  | greenhouse gas-emission total: | 81807.2539 | g CO2 equiv.
|  |  | Battery nominal electric power | 0 | kW |  |  |  |  | greenhouse gas-emission specific: | 131.6997 | g/km
|  |  | FC weight | 0 | kg
|  |  | battery weight | 0 | kg
|  |  | tank weight (fully loaded) | 0 | kg
|  |  | total storage weight | 0 | kg
| 1.11 | gas combustion engine
|  |  | Leistung Dauer in kW |  | 1e-05
|  |  | Leistung peak in kW |  | 1e-05
|  |  | Eckdrehzahl Nenn [1/min] |  | 0.01
|  |  | Eckdrehzahl peak [1/min] |  | 0.01
|  |  | Drehzahl max. 1/min |  | 0.01
|  |  | Dreh-moment Nenn Nm |  | 0.001
|  |  | Dreh-moment peak Nm |  | 0.001
|  |  | Wirkungs-grad max. |  | 100%
|  |  | Arbeitspunkt eta max. | n [1/min] | 1.1e-05
|  |  |  | M [Nm] | 1.2e-05
|  |  | Wirkungs-grad Basis |  | 100%
| 1.12 | accessories |  | rated power (kW) | energy consumption (kWh)
|  | 1 | Cabin Cooling | 1.6 | 3.8196 |  | efficiency battery charger | 97%
|  | 2 | Freight Cooling | 0 | 0
|  | 3 | Cabin Heating | 1.6 | 0
|  | 4 | Servo Steering | 1.44 | 3.0667
|  | 5 | Seat Heating | 0.08 | 0.38487
|  | 6 | Lighting and Instruments | 0.4 | 2.5188
2) | Environmental conditions
| 2.1 | Geographic location
|  |  | country: | Germany
|  |  | region: | N-Bavaria
| 2.2 | Geographische Höhe
|  |  | altitude above sea level: | 305.376 | m
|  |  | air density at 0 m asl and 0°C: | 1.292 | kg/m³
| 2.3 | Season and day-time at cycle start:
|  |  | month: | Jul |  | season: | summer
|  |  | day-time: | 1:00
|  |  | digital day-time: | 1
| 2.4 | Temperaturs during drive cycle:
|  |  | starting temperatur T(t=0): | 14.0196 | °C
|  |  | final temperatur T(t=end of cycle): | 24.1616 | °C
| 2.5 | road surface |  | Asphalt
3) | Drive-cycle-data |  |  | duration in s | distance [km] | max. speed [km/h] | max. accel. [m/s²] | height diff. [m]
| 3.1 | cycle 1 | Steinbach Fernverkehr | 43035 | 621.165 | 92 | 0.51587 | 29.3987
| 3.2 | cycle 2 | no profile | 0 | 0 | 0 | 0 | 0
| 3.3 | cycle 3 | no profile | 0 | 0 | 0 | 0 | 0
| 3.4 | cycle 4 | no profile | 0 | 0 | 0 | 0 | 0
| 3.5 | cycle 5 | no profile | 0 | 0 | 0 | 0 | 0
| 3.6 | cycle 6 | no profile | 0 | 0 | 0 | 0 | 0
| 3.7 | cycle 7 | no profile | 0 | 0 | 0 | 0 | 0
| 3.8 | cycle 8 | no profile | 0 | 0 | 0 | 0 | 0
| 3.9 | cycle 9 | no profile | 0 | 0 | 0 | 0 | 0
| 3.10 | cycle 10 | no profile | 0 | 0 | 0 | 0 | 0
| 3.11 | total | Steinbach Fernverkehr | 43035 | 621.165 | 92 | 0.51587 | 29.3987 | factor
1
| gradient: |  |  | 3% |  |  |  |  | 0
0
4) | Dynamic driving results | [7 empty] | 0
| 4.1 | acting forces |  | max | min | average |  |  | 0
|  |  | air resistance | 629.4476 | 0 | 296.1865 | Nm |  | 0
|  |  | rolling resistance | 275.1198 | 191.032 | 218.059 | Nm |  | 0
|  |  | gravitation | 4653.7492 | -4760.6238 | -42.2988 | Nm |  | 0
|  |  | mass inertia | 2771.185 | -3373.6165 | -2.4499e-14 | Nm |  | 0
|  |  | total acting forces | 5938.3732 | -6697.5985 | 471.9466 | Nm |  | 0
at wheels:
|  |  | required drive energy: | 463.788 | kWh
|  |  | available kinetic energy: | -62.1415 | kWh
|  |  | Vorzeichenabhängige Mittelwerte der angreifenden Kräfte | in Fahrtrichtung nach
|  |  |  | hinten | vorne
|  |  | air resistance Fw in [kg*m/s²] | 1017.852 | 0
|  |  | rolling resistance FR in [kg*m/s²] | 749.3651 | 0
|  |  | gravitation FGx in [kg*m/s²] | 742.7809 | -888.1419
|  |  | mass inertia FG in [kg*m/s²] | 300.0281 | -300.0281
|  |  | sum of linear forces [kg*m/s²] over cycle time | 2193.0816 | -571.2254
| 4.2 | transmission
|  |  | rated motor torque | 1074.3276 | Nm
|  |  | motor peak torque: | 1450.3422 | Nm
|  |  | max. required motor torque | 696.6078 | Nm
|  |  | max. required brake torque | -579.162 | Nm
after transmission:
|  |  | required drive energy: | 501.2125 | kWh
|  |  | available kinetic energy: | -60.1818 | kWh
| 4.3 | brake
|  |  | max. negative torque | -579.162 | Nm
|  |  | max. braking torque | 0 | Nm
|  |  | max. braking power | 0 | kW
|  |  | braked away energy: | 0 | kWh
| 4.4 | electric motor
|  |  |  | max | min | average
|  |  | efficiency | 0.92776 | 0.65 | 0.76253
|  |  | electric power | 370.607 | 0 | 52.6254 | kW
|  |  | generated power | 0 | -210.4686 | -4.0737 | kW
|  |  | req. electric energy input | 629.0931 | kWh
|  |  | gen. electric energy output | -48.6977 | kWh
| 4.5 | inverter
|  |  |  | max | min | average
|  |  | efficiency | 0.98 | 0.98 | 0.98
|  |  | electric power | 378.1704 | 0 | 53.6994 | kW
|  |  | generated power | 0 | -206.2593 | -3.9922 | kW
|  |  | req. electric energy input | 641.9317 | kWh
|  |  | gen. electric energy output | -47.7237 | kWh
| 4.6 | battery
|  |  | consumption of batt. charge: | 624.7541 | kWh | (at rated voltage)
|  |  | SoC at start: | 2084.0625 | Ah
|  |  | SoC at end of cycle: | 522.1771 | Ah
|  |  | spec. consumption: | 1.0058 | kWh/km
|  |  | efficiency (half-cycle): | 0.95111
|  |  | recuperations-factor:: | 0.73044 |  | recup. Energy total: | -45.3903 | kWh
| 4.7 | fuel cell
|  |  |  | max | min | average
|  |  | efficiency | 0 | 0 | 0
|  |  | electric power | 0 | 0 | 0 | kW
|  |  | results |  |  | Dimension
|  |  | point of max efficiency | PFC (relative) | 44.3%
|  |  |  | PFC (absolute) | 0 | kW
|  |  |  | eta_FC | 74.86%
|  |  |  | x-Position | 0.25
|  |  | point of max power | PFC (relative) | 99.76%
|  |  |  | PFC (absolute) | 0 | kW
|  |  |  | eta_FC | 62.9%
|  |  |  | x-Position | 0.67
|  |  | point of min power | PFC (relative) | 22.43%
|  |  |  | PFC (absolute) | 0 | kW
|  |  |  | eta_FC | 63.16%
|  |  |  | x-Position | 0.15
|  |  | required heat-up energy |  | 0 | kWh
| 4.8 | CH4-motor
|  |  |  | Max. | Min: | MW
|  |  | total braking torque (Nm) | 2.0838 | -6049.9568 | -145.2508
|  |  | total braking power (kW) | 0.038722 | -239.8071 | -4.3903
|  |  | total braking energy (kWh) | 3.2268e-05 | -0.19984 | -0.0036586
|  |  | total reduction of transmission | 28 | 0 | 13.0336
|  |  | motor speed (rpm) | 6365.3437 | 0 | 3290.2391
|  |  | motor torque (Nm) | 561.6123 | 0 | 79.0937
|  |  | motor efficiency | 43.52% | 0% | 34.48%
|  |  | accumulated primary energy consumption in kWh | 1500.7444 | 0 | 652.7734
|  |  | accumulated CH4-consumption in kg | 112.3271 | 0 | 48.8585
5) | Energy consumption
|  |  | Operational phase | Consumer | energy consumption
|  |  | Start-up | heat-up-battery | 0.28878 | kWh
|  |  | Start-up | heat-up-FC | 0 | kWh
|  |  | Drive Cycle | battery charge | 644.0764 | kWh
|  |  | Drive Cycle | Fuel Cell | 0 | kWh
|  |  | Drive Cycle | Combustion Engine | 0 | kWh
|  |  | Drive Cycle | accessories | 10.0928 | kWh
|  |  |  | Total | 654.458 | kWh
consumption shares
|  |  |  | with recuperation |  | without recuperation
|  |  |  | kWh | relative | kWh | relative
|  |  | car heat up | 0.28878 | 0.04412% | 0.28878 | 0.04126%
|  |  | driving | 644.0764 | 98.41% | 689.4668 | 98.52%
|  |  | air resistance | 308.9598 | 47.21% | 308.9598 | 44.15%
|  |  | rolling resistance | 147.2654 | 22.5% | 147.2654 | 21.04%
|  |  | gravitation | 145.1824 | 22.18% | 180.4272 | 25.78%
|  |  | mass inertia | 42.6689 | 6.52% | 52.8145 | 7.547%
|  |  | accessories | 10.0928 | 1.542% | 10.0928 | 1.442%
|  |  | total | 654.458 | 100% | 699.8484 | 100%
6) | Results greenhouse gas emissions from driving
greenhouse gas-emission-factors
|  | g/kWh | electricity |  | PtG H2 |  | PtG CH4
|  |  | German Governm. | literature | electricity | renewable | electricity | renewable
|  | 1990 | 764 | 764 | 0 | 0 | 0 | 0
|  | 2020 | 376 | 376 | 301 | 301 | 229.885 | 229.885
|  | 2030 | 300 | 225 | 256 | 256 | 194.6665 | 194.6665
|  | 2050 | 125 | 58 | 95 | 95 | 75.9341 | 75.9341
|  | selected scenario: | German Governm. |  | electricity |  | electricity
|  | greenhouse gas-emission-factor: |  | 125 | g CO2 equiv./kWh
|  | total consumption of energy: |  | 654.458 | kWh | specific consumption: | 105.3598 | kWh/100km
|  | multiplicator: |  | 1 | kWh/kg
|  | greenhouse gas-emission: |  | 81807.2539 | g CO2 equiv.
|  |  |  | 131.6997 | g/km

## FCEV_2050_long
Dynamic Vehicle Simulation |  |  |  | Date: | 2024-04-15 |  |  |  | 1) | Vehicle data
Unversität Bayreuth, Lehrstuhl für Mess- und Regeltechnik | [9 empty] | vehicle | truck
[10 empty] | size | small
1) | Vehicle data | [8 empty] | drive | electric motor
| 1.1 | vehicle-type |  | truck | small | electric motor | H2-fuel cell |  |  | continious power | 450 | kW
| 1.2 | tire-data: |  | 295 | 60 | R | 22.5 |  |  | peak power | 607.5 | kW
| 1.3 | transmission | [7 empty] | motor speed at max. contin. Torque | 4000 | 1/min
|  |  | Transmission efficiency: | [6 empty] | motor speed at max. peak torque | 4000 | 1/min
|  |  | wheel bearings | 0.92 | [5 empty] | motor speed max. | 8000 | 1/min
|  |  | differential gearbox | 0.95 | [5 empty] | rated torque | 1074.3276 | Nm
|  |  | main gearbox | 0.85652 | [5 empty] | peak torque | 1450.3422 | Nm
|  |  | total | 0 | [5 empty] | max. efficiency | 95.5%
[10 empty] | working point at eta max. | 5000 | 1/min
|  |  | number of stages | Achsgetriebe | [5 empty] | energy storage | H2-fuel cell
|  |  | gear ratio main gearbox | 1 | [5 empty] | battery type | LiFePO4
|  |  | gear ratio diff. gearbox | 1 | [5 empty] | capacity rated | 66 | kWh
|  |  | total gear ratio: | Axle gearbox | [5 empty] | SoC min | 1.65 | kWh
[10 empty] | SoC max | 64.35 | kWh
| 1.4 | brake | [7 empty] | capacity available | 62.7 | kWh
|  |  | max. decelaration | 0 | [kg*m/s²] |  |  |  |  | voltage rated | 400 | V
|  |  | max. braking force: | -3 | [kg*m/s²] |  |  |  |  | charging/ discharging power | 99 | kW
|  |  | max. braking torque: | -56998.4143 | [Nm] |  |  |  |  | temperature range min.: | 15 | °C
[10 empty] | temperature range max.: | 50 | °C
| 1.5 | electric motor | [7 empty] | weight | 188.5714 | kg
|  |  | continious power |  | 450 | kW |  |  |  | car weight
|  |  | peak power |  | 607.5 | kW |  |  |  | empty | 14221.9 | kg
|  |  | motor speed at max. contin. Torque |  | 4000 | 1/min |  |  |  | driver | 75 | kg
|  |  | motor speed at max. peak torque |  | 4000 | 1/min |  |  |  | co-driver | 0 | kg
|  |  | motor speed max. |  | 8000 | 1/min |  |  |  | tank filling: | 0 | kg
|  |  | rated torque |  | 1074.3276 | Nm |  |  |  | payload | 4000 | kg
|  |  | peak torque |  | 1450.3422 | Nm |  |  |  | total | 18999.4714 | kg
|  |  | max. efficiency |  | 0.955 |  |  |  | 2) | Referential Year
|  |  | working point at eta max. | n | 5000 | 1/min |  |  |  |  | 2020
|  |  |  | M | 859.462 | Nm |  |  | 3) | Environmental conditions
|  |  | efficency base |  | 0.65 |  |  |  |  | country | Germany
|  |  | max. possible acceleration: |  | 2.2687 | m/s² |  |  |  | region | North Bavaria
[10 empty] | month | Jul
[10 empty] | day-time: | 1:00
| 1.6 | inverter | [7 empty] | season: | summer
|  |  | continious power |  | 700 | kW |  |  |  | starting temperatur T(t=0): | 14.0196 | °C
|  |  | peak power |  | 875 | kW |  |  |  | final temperatur T(t=end of cycle): | 24.1616 | °C
|  |  | efficiency | drive mode: | 0.98 |  |  |  | 4) | Drive Cycle
|  |  |  | generation mode: | 0.98 |  |  |  |  | Profile type | Steinbach Fernverkehr
| 1.7 | battery | [7 empty] | average steepness
|  |  | capacity | rated | 66 | kWh |  |  |  | "Angabe der Höhenmeter"
|  |  |  | SoC min | 1.65 | kWh |  |  |  | duration | 43035 | s
|  |  |  | SoC max | 64.35 | kWh |  |  |  | distance | 621.165 | km]
|  |  |  | available | 62.7 | kWh |  |  |  | max. speed | 92 | km/h
|  |  | voltage rated |  | 400 | V |  |  |  | max. acceleration | 0.51587 | m/s²
|  |  | charging/ discharging power | contin. | 99 | kW |  |  |  | height difference (from start to end) | 29.3987 | m
|  |  |  | peak | 247.5 | kW |  |  | 5) | Battery-Inverter oprational data
|  |  | weight | kg | 188.5714 |  |  |  |  | SoC at start: | 80.4375 | Ah
|  |  | costs | € | 9900 |  |  |  |  | SoC at end of cycle: | 74.0966 | Ah
|  |  | expected consumption |  | 0 | kWh/km |  |  |  | efficiency (half-cycle): | 97.1%
|  |  | expected distance range |  | 0 | km |  |  |  | recuperation factor:: | 74.26%
|  |  | temperature range min.: |  | 15 | °C |  |  |  | recuperated energy total: | -39.682 | kWh
|  |  | temperature range max.: |  | 50 | °C |  |  | 6) | Energy consumption
|  |  | heat capacity: |  | 400 | Ws/kg*K |  |  |  | heat-up-battery | 0.00082405 | kWh
|  |  | efficiency battery cycle (charge/ discharge): |  | 95% |  |  |  |  | heat-up-FC | 0.014173 | kWh
|  |  | efficiency of heat up battery: |  | 97% |  |  |  |  | Drive Cycle | 0.10175 | kWh
| 1.8 | weight | [7 empty] | accessories | 0.33627 | kWh
|  |  | empty | 14221.9 | kg |  |  |  |  | Total | 23.3475 | kWh
|  |  | driver | 75 | kg |  |  |  |  | consumption shares relative (with recuperation)
|  |  | co-driver | 0 | kg |  |  |  |  | battery heat up | 0.06423%
|  |  | tank filling: | 0 | kg |  |  |  |  | driving | 98.5%
|  |  | payload | 4000 | kg |  |  |  |  | air resistance | 49.1%
|  |  | total | 18999.4714 | kg |  |  |  |  | rolling resistance | 21.07%
| 1.9 | tank | [7 empty] | gravitation | 21.89%
|  |  | fuel type | PtG H2 | [5 empty] | mass inertia | 6.438%
|  |  |  | actual values | [5 empty] | accessories | 1.44%
|  |  | expected consumption | 1.3 | kWh/km |  |  |  |  | total | 100%
|  |  | expected consumption | 3.9039 | kg/100km |  |  |  |  | consumption shares relative (without recuperation)
|  |  | Tank pressure | 700 | bar |  |  |  |  | battery heat up | 0.06111%
|  |  | fuel weight | 40 | kg |  |  |  |  | driving | 98.57%
|  |  | fuel volume | 1000 | l |  |  |  |  | air resistance | 46.71%
|  |  | energy content of fuel | 1332 | kWh |  |  |  |  | rolling resistance | 20.05%
|  |  | distance range | 1024.6154 | km |  |  |  |  | gravitation | 24.6%
|  |  | Tank weight empty | 250 | kg |  |  |  |  | mass inertia | 7.212%
|  |  | Tank weight fully loaded | 290 | kg |  |  |  |  | accessories | 1.37%
[10 empty] | total | 100%
| 1.10 | fuel cell | [6 empty] | 7) | Results - consumption, greenhouse gas emissions
|  |  | FC-drive | [6 empty] | energy supply to load battery | electricity
|  |  | E-motor nominal power | 450 | kW |  |  |  |  | selected scenario | German Governm.
|  |  | total drive power | 495 | kW |  |  |  |  | greenhouse gas-emission-factor: | 95 | g CO2 equiv./kWh
|  |  | percentage of FC | 80% | [5 empty] | total consumption of energy: | 23.3475 | kWh
|  |  | percentage of battery | 20% | [5 empty] | specific consumption: | 3.7587 | kWh/100km
|  |  | FC nominal electric power | 396 | kW |  |  |  |  | greenhouse gas-emission total: | 73859.9441 | g CO2 equiv.
|  |  | Battery nominal electric power | 99 | kW |  |  |  |  | greenhouse gas-emission specific: | 118.9055 | g/km
|  |  | FC weight | 264 | kg
|  |  | battery weight | 188.5714 | kg
|  |  | tank weight (fully loaded) | 290 | kg
|  |  | total storage weight | 742.5714 | kg
| 1.11 | gas combustion engine
|  |  | Leistung Dauer in kW |  | 1e-05
|  |  | Leistung peak in kW |  | 1e-05
|  |  | Eckdrehzahl Nenn [1/min] |  | 0.01
|  |  | Eckdrehzahl peak [1/min] |  | 0.01
|  |  | Drehzahl max. 1/min |  | 0.01
|  |  | Dreh-moment Nenn Nm |  | 0.001
|  |  | Dreh-moment peak Nm |  | 0.001
|  |  | Wirkungs-grad max. |  | 100%
|  |  | Arbeitspunkt eta max. | n [1/min] | 1.1e-05
|  |  |  | M [Nm] | 1.2e-05
|  |  | Wirkungs-grad Basis |  | 100%
| 1.12 | accessories |  | rated power (kW) | energy consumption (kWh)
|  | 1 | Cabin Cooling | 1.6 | 3.8196 |  | efficiency battery charger | 97%
|  | 2 | Freight Cooling | 0 | 0
|  | 3 | Cabin Heating | 1.6 | 0
|  | 4 | Servo Steering | 1.44 | 3.0667
|  | 5 | Seat Heating | 0.08 | 0.38487
|  | 6 | Lighting and Instruments | 0.4 | 2.5188
2) | Environmental conditions
| 2.1 | Geographic location
|  |  | country: | Germany
|  |  | region: | N-Bavaria
| 2.2 | Geographische Höhe
|  |  | altitude above sea level: | 305.376 | m
|  |  | air density at 0 m asl and 0°C: | 1.292 | kg/m³
| 2.3 | Season and day-time at cycle start:
|  |  | month: | Jul |  | season: | summer
|  |  | day-time: | 1:00
|  |  | digital day-time: | 1
| 2.4 | Temperaturs during drive cycle:
|  |  | starting temperatur T(t=0): | 14.0196 | °C
|  |  | final temperatur T(t=end of cycle): | 24.1616 | °C
| 2.5 | road surface |  | Asphalt
3) | Drive-cycle-data |  |  | duration in s | distance [km] | max. speed [km/h] | max. accel. [m/s²] | height diff. [m]
| 3.1 | cycle 1 | Steinbach Fernverkehr | 43035 | 621.165 | 92 | 0.51587 | 29.3987
| 3.2 | cycle 2 | no profile | 0 | 0 | 0 | 0 | 0
| 3.3 | cycle 3 | no profile | 0 | 0 | 0 | 0 | 0
| 3.4 | cycle 4 | no profile | 0 | 0 | 0 | 0 | 0
| 3.5 | cycle 5 | no profile | 0 | 0 | 0 | 0 | 0
| 3.6 | cycle 6 | no profile | 0 | 0 | 0 | 0 | 0
| 3.7 | cycle 7 | no profile | 0 | 0 | 0 | 0 | 0
| 3.8 | cycle 8 | no profile | 0 | 0 | 0 | 0 | 0
| 3.9 | cycle 9 | no profile | 0 | 0 | 0 | 0 | 0
| 3.10 | cycle 10 | no profile | 0 | 0 | 0 | 0 | 0
| 3.11 | total | Steinbach Fernverkehr | 43035 | 621.165 | 92 | 0.51587 | 29.3987 | factor
1
| gradient: |  |  | 3% |  |  |  |  | 0
0
4) | Dynamic driving results | [7 empty] | 0
| 4.1 | acting forces |  | max | min | average |  |  | 0
|  |  | air resistance | 629.4476 | 0 | 296.1865 | Nm |  | 0
|  |  | rolling resistance | 244.639 | 169.8674 | 196.7086 | Nm |  | 0
|  |  | gravitation | 4236.984 | -4334.2875 | -38.3838 | Nm |  | 0
|  |  | mass inertia | 2523.0123 | -3071.4932 | 6.6413e-16 | Nm |  | 0
|  |  | total acting forces | 5406.9016 | -6097.7694 | 454.5112 | Nm |  | 0
at wheels:
|  |  | required drive energy: | 441.6574 | kWh
|  |  | available kinetic energy: | -53.4354 | kWh
|  |  | Vorzeichenabhängige Mittelwerte der angreifenden Kräfte | in Fahrtrichtung nach
|  |  |  | hinten | vorne
|  |  | air resistance Fw in [kg*m/s²] | 1017.852 | 0
|  |  | rolling resistance FR in [kg*m/s²] | 675.9938 | 0
|  |  | gravitation FGx in [kg*m/s²] | 670.5097 | -802.4164
|  |  | mass inertia FG in [kg*m/s²] | 271.2518 | -271.2518
|  |  | sum of linear forces [kg*m/s²] over cycle time | 2067.783 | -505.844
| 4.2 | transmission
|  |  | rated motor torque | 1074.3276 | Nm
|  |  | motor peak torque: | 1450.3422 | Nm
|  |  | max. required motor torque | 634.5577 | Nm
|  |  | max. required brake torque | -527.7854 | Nm
after transmission:
|  |  | required drive energy: | 477.0711 | kWh
|  |  | available kinetic energy: | -51.7015 | kWh
| 4.3 | brake
|  |  | max. negative torque | -527.7854 | Nm
|  |  | max. braking torque | 0 | Nm
|  |  | max. braking power | 0 | kW
|  |  | braked away energy: | 0 | kWh
| 4.4 | electric motor
|  |  |  | max | min | average
|  |  | efficiency | 0.91784 | 0.65 | 0.76075
|  |  | electric power | 345.2155 | 0 | 50.3356 | kW
|  |  | generated power | 0 | -188.7201 | -3.4886 | kW
|  |  | req. electric energy input | 601.7197 | kWh
|  |  | gen. electric energy output | -41.7029 | kWh
| 4.5 | inverter
|  |  |  | max | min | average
|  |  | efficiency | 0.98 | 0.98 | 0.98
|  |  | electric power | 352.2607 | 0 | 51.3628 | kW
|  |  | generated power | 0 | -184.9457 | -3.4188 | kW
|  |  | req. electric energy input | 613.9997 | kWh
|  |  | gen. electric energy output | -40.8689 | kWh
| 4.6 | battery
|  |  | consumption of batt. charge: | 2.5363 | kWh | (at rated voltage)
|  |  | SoC at start: | 80.4375 | Ah
|  |  | SoC at end of cycle: | 74.0966 | Ah
|  |  | spec. consumption: | 0.0040832 | kWh/km
|  |  | efficiency (half-cycle): | 0.97096
|  |  | recuperations-factor:: | 0.74262 |  | recup. Energy total: | -39.682 | kWh
| 4.7 | fuel cell
|  |  |  | max | min | average
|  |  | efficiency | 0.74858 | 0 | 0.74858
|  |  | electric power | 175.4225 | 0 | 47.738 | kW
|  |  | results |  |  | Dimension
|  |  | point of max efficiency | PFC (relative) | 44.3%
|  |  |  | PFC (absolute) | 175.4225 | kW
|  |  |  | eta_FC | 74.86%
|  |  |  | x-Position | 0.25
|  |  | point of max power | PFC (relative) | 99.76%
|  |  |  | PFC (absolute) | 395.0556 | kW
|  |  |  | eta_FC | 62.9%
|  |  |  | x-Position | 0.67
|  |  | point of min power | PFC (relative) | 22.43%
|  |  |  | PFC (absolute) | 88.8099 | kW
|  |  |  | eta_FC | 63.16%
|  |  |  | x-Position | 0.15
|  |  | required heat-up energy |  | 0.35329 | kWh
| 4.8 | CH4-motor
|  |  |  | Max. | Min: | MW
|  |  | total braking torque (Nm) | 2.0517 | -6243.9069 | -151.3442
|  |  | total braking power (kW) | 0.0058755 | -248.0316 | -4.6213
|  |  | total braking energy (kWh) | 4.8963e-06 | -0.20669 | -0.0038511
|  |  | total reduction of transmission | 28 | 0 | 13.0312
|  |  | motor speed (rpm) | 6365.3437 | 0 | 3283.9798
|  |  | motor torque (Nm) | 579.4948 | 0 | 80.4744
|  |  | motor efficiency | 40.49% | 0% | 30.46%
|  |  | accumulated primary energy consumption in kWh | 1714.2334 | 0 | 744.3962
|  |  | accumulated CH4-consumption in kg | 128.3063 | 0 | 55.7163
5) | Energy consumption
|  |  | Operational phase | Consumer | energy consumption
|  |  | Start-up | heat-up-battery | 0.00082405 | kg H2
|  |  | Start-up | heat-up-FC | 0.014173 | kg H2
|  |  | Drive Cycle | battery charge | 0.10175 | kg H2
|  |  | Drive Cycle | Fuel Cell | 22.8945 | kg H2
|  |  | Drive Cycle | Combustion Engine | 0 | kg H2
|  |  | Drive Cycle | accessories | 0.33627 | kg H2
|  |  |  | Total | 23.3475 | kg H2
consumption shares
|  |  |  | with recuperation |  | without recuperation
|  |  |  | kWh | relative | kWh | relative
|  |  | car heat up | 0.014997 | 0.06423% | 0.014997 | 0.06111%
|  |  | driving | 22.9963 | 98.5% | 24.1879 | 98.57%
|  |  | air resistance | 11.4627 | 49.1% | 11.4627 | 46.71%
|  |  | rolling resistance | 4.92 | 21.07% | 4.92 | 20.05%
|  |  | gravitation | 5.1105 | 21.89% | 6.0354 | 24.6%
|  |  | mass inertia | 1.503 | 6.438% | 1.7698 | 7.212%
|  |  | accessories | 0.33627 | 1.44% | 0.33627 | 1.37%
|  |  | total | 23.3475 | 100% | 24.5392 | 100%
6) | Results greenhouse gas emissions from driving
greenhouse gas-emission-factors
|  | g/kWh | electricity |  | PtG H2 |  | PtG CH4
|  |  | German Governm. | literature | electricity | renewable | electricity | renewable
|  | 1990 | 764 | 764 | 0 | 0 | 0 | 0
|  | 2020 | 376 | 376 | 301 | 301 | 229.885 | 229.885
|  | 2030 | 225 | 225 | 256 | 256 | 194.6665 | 194.6665
|  | 2050 | 58 | 58 | 95 | 95 | 75.9341 | 75.9341
|  | selected scenario: | German Governm. |  | electricity |  | electricity
|  | greenhouse gas-emission-factor: |  | 95 | g CO2 equiv./kWh
|  | total consumption of energy: |  | 23.3475 | kg-H2 | specific consumption: | 3.7587 | kg/100km
|  | multiplicator: |  | 33.3 | kWh/kg
|  | greenhouse gas-emission: |  | 73859.9441 | g CO2 equiv.
|  |  |  | 118.9055 | g/km

## ICEV_2050_long
Dynamic Vehicle Simulation |  |  |  | Date: | 2024-04-15 |  |  |  | 1) | Vehicle data
Unversität Bayreuth, Lehrstuhl für Mess- und Regeltechnik | [9 empty] | vehicle | truck
[10 empty] | size | small
1) | Vehicle data | [8 empty] | drive | gas combustion engine
| 1.1 | vehicle-type |  | truck | small | gas combustion engine | gas tank |  |  | continious power | 0.0001 | kW
| 1.2 | tire-data: |  | 295 | 60 | R | 22.5 |  |  | peak power | 0.0001 | kW
| 1.3 | transmission | [7 empty] | motor speed at max. contin. Torque | 0.0001 | 1/min
|  |  | Transmission efficiency: | [6 empty] | motor speed at max. peak torque | 0.0001 | 1/min
|  |  | wheel bearings | 0.92 | [5 empty] | motor speed max. | 0.0001 | 1/min
|  |  | differential gearbox | 0.925 | [5 empty] | rated torque | 0.0001 | Nm
|  |  | main gearbox | 0.83398 | [5 empty] | peak torque | 0.0001 | Nm
|  |  | total | 0 | [5 empty] | max. efficiency | 100%
[10 empty] | working point at eta max. | 0.0001 | 1/min
|  |  | number of stages | Achsgetriebe | [5 empty] | energy storage | gas tank
|  |  | gear ratio main gearbox | 4 | [5 empty] | battery type | LiFePO4
|  |  | gear ratio diff. gearbox | 1 | [5 empty] | capacity rated | 0.0001 | kWh
|  |  | total gear ratio: | Axle gearbox | [5 empty] | SoC min | 1e-10 | kWh
[10 empty] | SoC max | 1.05e-10 | kWh
| 1.4 | brake | [7 empty] | capacity available | 0.0001 | kWh
|  |  | max. decelaration | 0 | [kg*m/s²] |  |  |  |  | voltage rated | 0.0001 | V
|  |  | max. braking force: | -3 | [kg*m/s²] |  |  |  |  | charging/ discharging power | 0.0001 | kW
|  |  | max. braking torque: | -56180.7 | [Nm] |  |  |  |  | temperature range min.: | 15 | °C
[10 empty] | temperature range max.: | 50 | °C
| 1.5 | electric motor | [7 empty] | weight | 0.0001 | kg
|  |  | continious power |  | 0.0001 | kW |  |  |  | car weight
|  |  | peak power |  | 0.0001 | kW |  |  |  | empty | 14221.9 | kg
|  |  | motor speed at max. contin. Torque |  | 0.0001 | 1/min |  |  |  | driver | 75 | kg
|  |  | motor speed at max. peak torque |  | 0.0001 | 1/min |  |  |  | co-driver | 0 | kg
|  |  | motor speed max. |  | 0.0001 | 1/min |  |  |  | tank filling: | 180 | kg
|  |  | rated torque |  | 0.0001 | Nm |  |  |  | payload | 4000 | kg
|  |  | peak torque |  | 0.0001 | Nm |  |  |  | total | 18726.9 | kg
|  |  | max. efficiency |  | 1 |  |  |  | 2) | Referential Year
|  |  | working point at eta max. | n | 0.0001 | 1/min |  |  |  |  | 2020
|  |  |  | M | 0.0001 | Nm |  |  | 3) | Environmental conditions
|  |  | efficency base |  | 0.9999 |  |  |  |  | country | Germany
|  |  | max. possible acceleration: |  | 2.2004e-07 | m/s² |  |  |  | region | North Bavaria
[10 empty] | month | Jul
[10 empty] | day-time: | 1:00
| 1.6 | inverter | [7 empty] | season: | summer
|  |  | continious power |  | 0.0001 | kW |  |  |  | starting temperatur T(t=0): | 14.0196 | °C
|  |  | peak power |  | 0.0001 | kW |  |  |  | final temperatur T(t=end of cycle): | 24.1616 | °C
|  |  | efficiency | drive mode: | 1 |  |  |  | 4) | Drive Cycle
|  |  |  | generation mode: | 1 |  |  |  |  | Profile type | Steinbach Fernverkehr
| 1.7 | battery | [7 empty] | average steepness
|  |  | capacity | rated | 0.0001 | kWh |  |  |  | "Angabe der Höhenmeter"
|  |  |  | SoC min | 1e-10 | kWh |  |  |  | duration | 43035 | s
|  |  |  | SoC max | 1.05e-10 | kWh |  |  |  | distance | 621.165 | km]
|  |  |  | available | 0.0001 | kWh |  |  |  | max. speed | 92 | km/h
|  |  | voltage rated |  | 0.0001 | V |  |  |  | max. acceleration | 0.51587 | m/s²
|  |  | charging/ discharging power | contin. | 0.0001 | kW |  |  |  | height difference (from start to end) | 29.3987 | m
|  |  |  | peak | 0.0001 | kW |  |  | 5) | Battery-Inverter oprational data
|  |  | weight | kg | 0.0001 |  |  |  |  | SoC at start: | 80.4375 | Ah
|  |  | costs | € | 0.0001 |  |  |  |  | SoC at end of cycle: | 74.0966 | Ah
|  |  | expected consumption |  | 0.0001 | kWh/km |  |  |  | efficiency (half-cycle): | 97.1%
|  |  | expected distance range |  | 0.9999 | km |  |  |  | recuperation factor:: | 74.26%
|  |  | temperature range min.: |  | 15 | °C |  |  |  | recuperated energy total: | -39.682 | kWh
|  |  | temperature range max.: |  | 50 | °C |  |  | 6) | Energy consumption
|  |  | heat capacity: |  | 400 | Ws/kg*K |  |  |  | heat-up-battery | 0 | kWh
|  |  | efficiency battery cycle (charge/ discharge): |  | 95% |  |  |  |  | heat-up-FC | 0 | kWh
|  |  | efficiency of heat up battery: |  | 97% |  |  |  |  | Drive Cycle | 0 | kWh
| 1.8 | weight | [7 empty] | accessories | 2.5646 | kWh
|  |  | empty | 14221.9 | kg |  |  |  |  | Total | 114.8918 | kWh
|  |  | driver | 75 | kg |  |  |  |  | consumption shares relative (with recuperation)
|  |  | co-driver | 0 | kg |  |  |  |  | battery heat up | 0%
|  |  | tank filling: | 180 | kg |  |  |  |  | driving | 97.77%
|  |  | payload | 4000 | kg |  |  |  |  | air resistance | 46.72%
|  |  | total | 18726.9 | kg |  |  |  |  | rolling resistance | 19.73%
| 1.9 | tank | [7 empty] | gravitation | 24.21%
|  |  | fuel type | PtG CH4 | [5 empty] | mass inertia | 7.101%
|  |  |  | actual values | [5 empty] | accessories | 2.232%
|  |  | expected consumption | 3 | kWh/km |  |  |  |  | total | 100%
|  |  | expected consumption | 22.4543 | kg/100km |  |  |  |  | consumption shares relative (without recuperation)
|  |  | Tank pressure | 300 | bar |  |  |  |  | battery heat up | 0%
|  |  | fuel weight | 200 | kg |  |  |  |  | driving | 97.77%
|  |  | fuel volume | 1019.5833 | l |  |  |  |  | air resistance | 46.72%
|  |  | energy content of fuel | 2672.0957 | kWh |  |  |  |  | rolling resistance | 19.73%
|  |  | distance range | 890.6986 | km |  |  |  |  | gravitation | 24.21%
|  |  | Tank weight empty | 250 | kg |  |  |  |  | mass inertia | 7.101%
|  |  | Tank weight fully loaded | 450 | kg |  |  |  |  | accessories | 2.232%
[10 empty] | total | 100%
| 1.10 | fuel cell | [6 empty] | 7) | Results - consumption, greenhouse gas emissions
|  |  | FC-drive | [6 empty] | energy supply to load battery | electricity
|  |  | E-motor nominal power | 0 | kW |  |  |  |  | selected scenario | German Governm.
|  |  | total drive power | 0 | kW |  |  |  |  | greenhouse gas-emission-factor: | 75.9341 | g CO2 equiv./kWh
|  |  | percentage of FC | 0% | [5 empty] | total consumption of energy: | 114.8918 | kWh
|  |  | percentage of battery | 0% | [5 empty] | specific consumption: | 18.4962 | kWh/100km
|  |  | FC nominal electric power | 0 | kW |  |  |  |  | greenhouse gas-emission total: | 116559.4717 | g CO2 equiv.
|  |  | Battery nominal electric power | 0 | kW |  |  |  |  | greenhouse gas-emission specific: | 187.6466 | g/km
|  |  | FC weight | 0 | kg
|  |  | battery weight | 0 | kg
|  |  | tank weight (fully loaded) | 0 | kg
|  |  | total storage weight | 0 | kg
| 1.11 | gas combustion engine
|  |  | Leistung Dauer in kW |  | 650
|  |  | Leistung peak in kW |  | 650
|  |  | Eckdrehzahl Nenn [1/min] |  | 6490
|  |  | Eckdrehzahl peak [1/min] |  | 6490
|  |  | Drehzahl max. 1/min |  | 6490
|  |  | Dreh-moment Nenn Nm |  | 956.4293
|  |  | Dreh-moment peak Nm |  | 956.4293
|  |  | Wirkungs-grad max. |  | 45%
|  |  | Arbeitspunkt eta max. | n [1/min] | 2920.5
|  |  |  | M [Nm] | 812.9649
|  |  | Wirkungs-grad Basis |  | 25%
| 1.12 | accessories |  | rated power (kW) | energy consumption (kWh)
|  | 1 | Cabin Cooling | 1.6 | 3.8196 |  | efficiency battery charger | 97%
|  | 2 | Freight Cooling | 0 | 0
|  | 3 | Cabin Heating | 1.6 | 0
|  | 4 | Servo Steering | 1.44 | 3.0667
|  | 5 | Seat Heating | 0.08 | 0.38487
|  | 6 | Lighting and Instruments | 0.4 | 2.5188
2) | Environmental conditions
| 2.1 | Geographic location
|  |  | country: | Germany
|  |  | region: | N-Bavaria
| 2.2 | Geographische Höhe
|  |  | altitude above sea level: | 305.376 | m
|  |  | air density at 0 m asl and 0°C: | 1.292 | kg/m³
| 2.3 | Season and day-time at cycle start:
|  |  | month: | Jul |  | season: | summer
|  |  | day-time: | 1:00
|  |  | digital day-time: | 1
| 2.4 | Temperaturs during drive cycle:
|  |  | starting temperatur T(t=0): | 14.0196 | °C
|  |  | final temperatur T(t=end of cycle): | 24.1616 | °C
| 2.5 | road surface |  | Asphalt
3) | Drive-cycle-data |  |  | duration in s | distance [km] | max. speed [km/h] | max. accel. [m/s²] | height diff. [m]
| 3.1 | cycle 1 | Steinbach Fernverkehr | 43035 | 621.165 | 92 | 0.51587 | 29.3987
| 3.2 | cycle 2 | no profile | 0 | 0 | 0 | 0 | 0
| 3.3 | cycle 3 | no profile | 0 | 0 | 0 | 0 | 0
| 3.4 | cycle 4 | no profile | 0 | 0 | 0 | 0 | 0
| 3.5 | cycle 5 | no profile | 0 | 0 | 0 | 0 | 0
| 3.6 | cycle 6 | no profile | 0 | 0 | 0 | 0 | 0
| 3.7 | cycle 7 | no profile | 0 | 0 | 0 | 0 | 0
| 3.8 | cycle 8 | no profile | 0 | 0 | 0 | 0 | 0
| 3.9 | cycle 9 | no profile | 0 | 0 | 0 | 0 | 0
| 3.10 | cycle 10 | no profile | 0 | 0 | 0 | 0 | 0
| 3.11 | total | Steinbach Fernverkehr | 43035 | 621.165 | 92 | 0.51587 | 29.3987 | factor
1
| gradient: |  |  | 3% |  |  |  |  | 0
0
4) | Dynamic driving results | [7 empty] | 0
| 4.1 | acting forces |  | max | min | average |  |  | 0
|  |  | air resistance | 629.4476 | 0 | 296.1865 | Nm |  | 0
|  |  | rolling resistance | 240.1934 | 166.7805 | 193.5946 | Nm |  | 0
|  |  | gravitation | 4176.1991 | -4272.1067 | -37.8128 | Nm |  | 0
|  |  | mass inertia | 2486.8165 | -3027.4288 | -1.3504e-14 | Nm |  | 0
|  |  | total acting forces | 5329.3869 | -6010.2848 | 451.9683 | Nm |  | 0
at wheels:
|  |  | required drive energy: | 438.4575 | kWh
|  |  | available kinetic energy: | -52.1935 | kWh
|  |  | Vorzeichenabhängige Mittelwerte der angreifenden Kräfte | in Fahrtrichtung nach
|  |  |  | hinten | vorne
|  |  | air resistance Fw in [kg*m/s²] | 1017.852 | 0
|  |  | rolling resistance FR in [kg*m/s²] | 665.2927 | 0
|  |  | gravitation FGx in [kg*m/s²] | 659.9689 | -789.9135
|  |  | mass inertia FG in [kg*m/s²] | 267.0548 | -267.0548
|  |  | sum of linear forces [kg*m/s²] over cycle time | 2049.6127 | -496.4125
| 4.2 | transmission
|  |  | rated motor torque | 1074.3276 | Nm
|  |  | motor peak torque: | 1450.3422 | Nm
|  |  | max. required motor torque | 634.5577 | Nm
|  |  | max. required brake torque | -527.7854 | Nm
after transmission:
|  |  | required drive energy: | 477.0711 | kWh
|  |  | available kinetic energy: | -51.7015 | kWh
| 4.3 | brake
|  |  | max. negative torque | -527.7854 | Nm
|  |  | max. braking torque | 0 | Nm
|  |  | max. braking power | 0 | kW
|  |  | braked away energy: | 0 | kWh
| 4.4 | electric motor
|  |  |  | max | min | average
|  |  | efficiency | 0.91784 | 0.65 | 0.76075
|  |  | electric power | 345.2155 | 0 | 50.3356 | kW
|  |  | generated power | 0 | -188.7201 | -3.4886 | kW
|  |  | req. electric energy input | 601.7197 | kWh
|  |  | gen. electric energy output | -41.7029 | kWh
| 4.5 | inverter
|  |  |  | max | min | average
|  |  | efficiency | 0.98 | 0.98 | 0.98
|  |  | electric power | 352.2607 | 0 | 51.3628 | kW
|  |  | generated power | 0 | -184.9457 | -3.4188 | kW
|  |  | req. electric energy input | 613.9997 | kWh
|  |  | gen. electric energy output | -40.8689 | kWh
| 4.6 | battery
|  |  | consumption of batt. charge: | 2.5363 | kWh | (at rated voltage)
|  |  | SoC at start: | 80.4375 | Ah
|  |  | SoC at end of cycle: | 74.0966 | Ah
|  |  | spec. consumption: | 0.0040832 | kWh/km
|  |  | efficiency (half-cycle): | 0.97096
|  |  | recuperations-factor:: | 0.74262 |  | recup. Energy total: | -39.682 | kWh
| 4.7 | fuel cell
|  |  |  | max | min | average
|  |  | efficiency | 0.74858 | 0 | 0.74858
|  |  | electric power | 175.4225 | 0 | 47.738 | kW
|  |  | results |  |  | Dimension
|  |  | point of max efficiency | PFC (relative) | 44.3%
|  |  |  | PFC (absolute) | 175.4225 | kW
|  |  |  | eta_FC | 74.86%
|  |  |  | x-Position | 0.25
|  |  | point of max power | PFC (relative) | 99.76%
|  |  |  | PFC (absolute) | 395.0556 | kW
|  |  |  | eta_FC | 62.9%
|  |  |  | x-Position | 0.67
|  |  | point of min power | PFC (relative) | 22.43%
|  |  |  | PFC (absolute) | 88.8099 | kW
|  |  |  | eta_FC | 63.16%
|  |  |  | x-Position | 0.15
|  |  | required heat-up energy |  | 0.35329 | kWh
| 4.8 | CH4-motor
|  |  |  | Max. | Min: | MW
|  |  | total braking torque (Nm) | 2.0838 | -6049.9568 | -145.2508
|  |  | total braking power (kW) | 0.038722 | -239.8071 | -4.3903
|  |  | total braking energy (kWh) | 3.2268e-05 | -0.19984 | -0.0036586
|  |  | total reduction of transmission | 28 | 0 | 13.0336
|  |  | motor speed (rpm) | 6365.3437 | 0 | 3290.2391
|  |  | motor torque (Nm) | 561.6123 | 0 | 79.0937
|  |  | motor efficiency | 43.52% | 0% | 34.48%
|  |  | accumulated primary energy consumption in kWh | 1500.7444 | 0 | 652.7734
|  |  | accumulated CH4-consumption in kg | 112.3271 | 0 | 48.8585
5) | Energy consumption
|  |  | Operational phase | Consumer | energy consumption
|  |  | Start-up | heat-up-battery | 0 | kg CH4
|  |  | Start-up | heat-up-FC | 0 | kg CH4
|  |  | Drive Cycle | battery charge | 0 | kg CH4
|  |  | Drive Cycle | Fuel Cell | 0 | kg CH4
|  |  | Drive Cycle | Combustion Engine | 112.3271 | kg CH4
|  |  | Drive Cycle | accessories | 2.5646 | kg CH4
|  |  |  | Total | 114.8918 | kg CH4
consumption shares
|  |  |  | with recuperation |  | without recuperation
|  |  |  | kWh | relative | kWh | relative
|  |  | car heat up | 0 | 0% | 0 | 0%
|  |  | driving | 112.3271 | 97.77% | 112.3271 | 97.77%
|  |  | air resistance | 53.6826 | 46.72% | 53.6826 | 46.72%
|  |  | rolling resistance | 22.6702 | 19.73% | 22.6702 | 19.73%
|  |  | gravitation | 27.8155 | 24.21% | 27.8155 | 24.21%
|  |  | mass inertia | 8.1588 | 7.101% | 8.1588 | 7.101%
|  |  | accessories | 2.5646 | 2.232% | 2.5646 | 2.232%
|  |  | total | 114.8918 | 100% | 114.8918 | 100%
6) | Results greenhouse gas emissions from driving
greenhouse gas-emission-factors
|  | g/kWh | electricity |  | PtG H2 |  | PtG CH4
|  |  | German Governm. | literature | electricity | renewable | electricity | renewable
|  | 1990 | 764 | 764 | 0 | 0 | 0 | 0
|  | 2020 | 376 | 376 | 301 | 301 | 229.885 | 229.885
|  | 2030 | 225 | 225 | 256 | 256 | 194.6665 | 194.6665
|  | 2050 | 58 | 58 | 95 | 95 | 75.9341 | 75.9341
|  | selected scenario: | German Governm. |  | electricity |  | electricity
|  | greenhouse gas-emission-factor: |  | 75.9341 | g CO2 equiv./kWh
|  | total consumption of energy: |  | 114.8918 | kg-CH4 | specific consumption: | 18.4962 | kg/100km
|  | multiplicator: |  | 13.3605 | kWh/kg
|  | greenhouse gas-emission: |  | 116559.4717 | g CO2 equiv.
|  |  |  | 187.6466 | g/km