## Information
Parameter Name | Value
General Information
Sample name: | R_5_round2
Unit Water Content | 0
Software Version | 5.3.0.0
Additional Soil Paramters
Density [g/cm3]: | 1,37
Porosity [-]: | 0,48
Wiederholungen
Sample name 0: | R_5_A_2
Sample name 1: | R_5_B_2
Sample name 2: | R_5_C_2
Fitting Parameters
wtheta | 1
wk | 0.001
Fitting
Model Description | traditional constrained van Genuchten-Mualem model
Notes
General data
- Site coordinates
- Sampling date
- Site description
- Soil type
- Land use
Soil physical data
- Texture (%clay, %silt, %sand)
- Soil texture class
- Sampling depth
- Organic carbon content
Sample preparation and handling
- Initial saturation procedure
- Swelling handling (suppressed, not suppressed, under load)

## Evaluation-Retention Θ(pF)
pF [-] | Water Content [Vol%] | Weight [-]
0.183 | 47.92
0.442 | 47.9
0.507 | 47.88
0.475 | 47.84
0.566 | 47.8
0.719 | 47.74
0.857 | 47.68
0.954 | 47.62
1.021 | 47.55
1.08 | 47.48
1.136 | 47.4
1.157 | 47.33
1.187 | 47.26
1.147 | 47.18
1.021 | 47.09
1.027 | 47
1.075 | 46.9
1.073 | 46.81
1.153 | 46.7
1.135 | 46.59
1.021 | 46.48
1.075 | 46.35
1.141 | 46.23
1.104 | 46.09
1.069 | 45.95
1.054 | 45.81
1.004 | 45.66
1.023 | 45.5
1.042 | 45.34
1.058 | 45.18
1.101 | 45.01
1.131 | 44.83
1.159 | 44.66
1.184 | 44.5
1.213 | 44.3
1.246 | 44.1
1.272 | 43.9
1.297 | 43.69
1.324 | 43.47
1.349 | 43.25
1.373 | 43.03
1.398 | 42.79
1.424 | 42.55
1.452 | 42.31
1.479 | 42.06
1.506 | 41.81
1.535 | 41.55
1.564 | 41.3
1.595 | 41.05
1.627 | 40.78
1.658 | 40.49
1.691 | 40.21
1.721 | 39.93
1.749 | 39.66
1.776 | 39.35
1.802 | 39.07
1.828 | 38.77
1.852 | 38.45
1.875 | 38.12
1.898 | 37.79
1.92 | 37.47
1.942 | 37.15
1.962 | 36.8
1.982 | 36.45
2.002 | 36.1
2.021 | 35.76
2.039 | 35.4
2.058 | 35.04
2.076 | 34.68
2.095 | 34.32
2.113 | 33.94
2.131 | 33.57
2.15 | 33.19
2.17 | 32.8
2.189 | 32.42
2.207 | 32.04
2.225 | 31.68
2.245 | 31.31
2.266 | 30.91
2.289 | 30.51
2.312 | 30.11
2.335 | 29.69
2.36 | 29.28
2.386 | 28.83
2.414 | 28.38
2.443 | 27.95
2.473 | 27.49
2.505 | 27.01
2.537 | 26.53
2.572 | 26.06
2.607 | 25.58
2.643 | 25.11
2.68 | 24.62
2.718 | 24.14
2.758 | 23.68
2.798 | 23.19
2.841 | 22.69
2.883 | 22.21
2.927 | 21.75
0.534 | 46.76
0.566 | 46.73
0.61 | 46.7
0.678 | 46.65
0.758 | 46.6
0.876 | 46.54
0.984 | 46.48
1.054 | 46.42
1.114 | 46.35
1.122 | 46.27
1.086 | 46.19
1.042 | 46.1
1.009 | 46.01
1 | 45.93
0.933 | 45.82
1.005 | 45.72
1.004 | 45.62
0.897 | 45.5
0.947 | 45.38
0.979 | 45.27
0.933 | 45.13
0.889 | 44.98
0.936 | 44.84
0.979 | 44.7
0.966 | 44.55
0.954 | 44.39
0.995 | 44.22
1.016 | 44.05
1.029 | 43.87
1.045 | 43.68
1.064 | 43.49
1.081 | 43.28
1.102 | 43.07
1.133 | 42.84
1.16 | 42.63
1.182 | 42.42
1.205 | 42.19
1.23 | 41.93
1.254 | 41.7
1.278 | 41.45
1.304 | 41.2
1.328 | 40.94
1.353 | 40.67
1.381 | 40.39
1.408 | 40.11
1.434 | 39.84
1.461 | 39.55
1.491 | 39.24
1.524 | 38.94
1.557 | 38.64
1.589 | 38.33
1.62 | 38
1.651 | 37.65
1.681 | 37.32
1.709 | 36.98
1.736 | 36.63
1.762 | 36.28
1.788 | 35.94
1.812 | 35.58
1.835 | 35.2
1.858 | 34.84
1.88 | 34.47
1.902 | 34.08
1.922 | 33.69
1.94 | 33.33
1.959 | 32.96
1.978 | 32.58
1.998 | 32.18
2.017 | 31.76
2.036 | 31.36
2.055 | 30.94
2.075 | 30.5
2.095 | 30.06
2.115 | 29.6
2.136 | 29.12
2.157 | 28.66
2.179 | 28.17
2.202 | 27.69
2.226 | 27.22
2.251 | 26.74
2.277 | 26.25
2.306 | 25.75
2.335 | 25.25
2.366 | 24.75
2.398 | 24.25
2.432 | 23.75
2.467 | 23.25
2.504 | 22.74
2.544 | 22.24
2.585 | 21.73
2.628 | 21.2
2.675 | 20.64
2.725 | 20.09
2.776 | 19.55
2.83 | 18.99
2.883 | 18.45
2.922 | 17.92
2.949 | 17.37
2.958 | 16.84
0.6 | 45.69
0.702 | 45.67
0.766 | 45.65
0.798 | 45.63
0.853 | 45.58
0.92 | 45.52
0.966 | 45.45
0.986 | 45.39
0.982 | 45.33
0.932 | 45.25
0.842 | 45.16
0.785 | 45.08
0.814 | 44.99
0.834 | 44.9
0.85 | 44.8
0.893 | 44.7
0.907 | 44.61
0.918 | 44.51
0.945 | 44.39
0.961 | 44.28
0.946 | 44.16
0.962 | 44.03
0.994 | 43.9
1.013 | 43.76
1.039 | 43.62
1.063 | 43.48
1.086 | 43.33
1.096 | 43.17
1.118 | 43
1.149 | 42.83
1.178 | 42.66
1.203 | 42.49
1.229 | 42.3
1.258 | 42.1
1.285 | 41.92
1.297 | 41.72
1.318 | 41.51
1.354 | 41.3
1.381 | 41.09
1.411 | 40.87
1.429 | 40.62
1.448 | 40.39
1.48 | 40.16
1.509 | 39.91
1.54 | 39.66
1.569 | 39.42
1.597 | 39.15
1.624 | 38.87
1.65 | 38.6
1.674 | 38.32
1.701 | 38.04
1.729 | 37.75
1.755 | 37.45
1.78 | 37.15
1.804 | 36.85
1.827 | 36.55
1.849 | 36.22
1.869 | 35.89
1.888 | 35.58
1.906 | 35.26
1.925 | 34.94
1.942 | 34.6
1.959 | 34.25
1.976 | 33.91
1.994 | 33.55
2.011 | 33.2
2.029 | 32.85
2.046 | 32.48
2.064 | 32.1
2.082 | 31.72
2.1 | 31.33
2.119 | 30.93
2.139 | 30.54
2.159 | 30.14
2.18 | 29.73
2.2 | 29.31
2.222 | 28.89
2.244 | 28.48
2.268 | 28.06
2.291 | 27.64
2.315 | 27.22
2.341 | 26.78
2.367 | 26.36
2.394 | 25.92
2.422 | 25.49
2.45 | 25.05
2.48 | 24.59
2.511 | 24.12
2.542 | 23.67
2.573 | 23.26
2.604 | 22.83
2.636 | 22.39
2.671 | 21.95
2.707 | 21.49
2.746 | 21.04
2.785 | 20.58
2.825 | 20.12
2.865 | 19.65
2.907 | 19.18
4.57 | 8.03 | 1
5.51 | 4.6 | 1
5.26 | 5.16 | 1
4.24 | 10.37 | 1
5.9 | 3.06 | 1
5.79 | 3.35 | 1
4.54 | 8.58 | 1
4.13 | 10.46 | 1
4.89 | 6.31 | 1
3.58 | 13.63 | 1
3.54 | 16.39 | 1
5.7 | 3.26 | 1
4.25 | 9.46 | 1
3.93 | 12.4 | 1
5.96 | 2.27 | 1
4.57 | 7.71 | 1
4.2 | 10.81 | 1
5.31 | 5.16 | 1
3.73 | 13 | 1
5.73 | 3.58 | 1
4.77 | 7.31 | 1
4.42 | 9.4 | 1
5.97 | 2.75 | 1
5.67 | 3.83 | 1
5.33 | 5.13 | 1

## Evaluation-Conductivity K(pF)
pF [-] | log 10 K [cm/d] | Weight [-]
2.266 | -0.78
2.289 | -0.87
2.312 | -0.95
2.335 | -1.05
2.36 | -1.16
2.386 | -1.21
2.414 | -1.36
2.443 | -1.45
2.473 | -1.52
2.505 | -1.62
2.537 | -1.77
2.572 | -1.83
2.607 | -1.96
2.643 | -2.06
2.68 | -2.13
2.718 | -2.3
2.758 | -2.37
2.798 | -2.47
2.841 | -2.57
2.883 | -2.71
2.927 | -2.81
2.251 | -0.92
2.277 | -1.03
2.306 | -1.15
2.335 | -1.3
2.366 | -1.37
2.398 | -1.52
2.432 | -1.6
2.467 | -1.73
2.504 | -1.82
2.544 | -1.98
2.585 | -2.05
2.628 | -2.17
2.675 | -2.27
2.725 | -2.44
2.776 | -2.54
2.83 | -2.66
2.883 | -2.8
2.922 | -2.72
2.949 | -2.29
2.222 | -0.62
2.244 | -0.75
2.268 | -0.78
2.291 | -0.9
2.315 | -0.97
2.341 | -1.05
2.367 | -1.2
2.394 | -1.24
2.422 | -1.37
2.45 | -1.45
2.48 | -1.54
2.511 | -1.65
2.542 | -1.78
2.573 | -1.89
2.604 | -1.93
2.636 | -2.04
2.671 | -2.14
2.707 | -2.26
2.746 | -2.37
2.785 | -2.47
2.825 | -2.57
2.865 | -2.66
2.907 | -2.76

## Evaluation-Conductivity K(Θ)
Water Content [Vol%] | log 10 K [cm/d]
30.91 | -0.78
30.51 | -0.87
30.11 | -0.95
29.69 | -1.05
29.28 | -1.16
28.83 | -1.21
28.38 | -1.36
27.95 | -1.45
27.49 | -1.52
27.01 | -1.62
26.53 | -1.77
26.06 | -1.83
25.58 | -1.96
25.11 | -2.06
24.62 | -2.13
24.14 | -2.3
23.68 | -2.37
23.19 | -2.47
22.69 | -2.57
22.21 | -2.71
21.75 | -2.81
26.25 | -0.92
25.75 | -1.03
25.25 | -1.15
24.75 | -1.3
24.25 | -1.37
23.75 | -1.52
23.25 | -1.6
22.74 | -1.73
22.24 | -1.82
21.73 | -1.98
21.2 | -2.05
20.64 | -2.17
20.09 | -2.27
19.55 | -2.44
18.99 | -2.54
18.45 | -2.66
17.92 | -2.8
17.37 | -2.72
16.84 | -2.29
28.89 | -0.62
28.48 | -0.75
28.06 | -0.78
27.64 | -0.9
27.22 | -0.97
26.78 | -1.05
26.36 | -1.2
25.92 | -1.24
25.49 | -1.37
25.05 | -1.45
24.59 | -1.54
24.12 | -1.65
23.67 | -1.78
23.26 | -1.89
22.83 | -1.93
22.39 | -2.04
21.95 | -2.14
21.49 | -2.26
21.04 | -2.37
20.58 | -2.47
20.12 | -2.57
19.65 | -2.66
19.18 | -2.76

## Fitting-Retention Θ(pF)
pF [-] | Water Content [Vol%]
-3 | 47.15
-2.98 | 47.15
-2.96 | 47.15
-2.94 | 47.15
-2.92 | 47.15
-2.9 | 47.15
-2.88 | 47.15
-2.86 | 47.15
-2.84 | 47.15
-2.82 | 47.15
-2.8 | 47.15
-2.78 | 47.15
-2.76 | 47.15
-2.739 | 47.15
-2.719 | 47.15
-2.699 | 47.15
-2.679 | 47.15
-2.659 | 47.15
-2.639 | 47.15
-2.619 | 47.15
-2.599 | 47.15
-2.579 | 47.15
-2.559 | 47.15
-2.539 | 47.15
-2.519 | 47.15
-2.499 | 47.15
-2.479 | 47.15
-2.459 | 47.15
-2.439 | 47.15
-2.419 | 47.15
-2.399 | 47.15
-2.379 | 47.15
-2.359 | 47.15
-2.339 | 47.15
-2.319 | 47.15
-2.299 | 47.15
-2.279 | 47.15
-2.259 | 47.15
-2.238 | 47.15
-2.218 | 47.15
-2.198 | 47.15
-2.178 | 47.15
-2.158 | 47.15
-2.138 | 47.15
-2.118 | 47.15
-2.098 | 47.15
-2.078 | 47.15
-2.058 | 47.15
-2.038 | 47.15
-2.018 | 47.15
-1.998 | 47.15
-1.978 | 47.15
-1.958 | 47.15
-1.938 | 47.15
-1.918 | 47.15
-1.898 | 47.15
-1.878 | 47.15
-1.858 | 47.15
-1.838 | 47.15
-1.818 | 47.15
-1.798 | 47.15
-1.778 | 47.15
-1.758 | 47.15
-1.737 | 47.15
-1.717 | 47.15
-1.697 | 47.15
-1.677 | 47.15
-1.657 | 47.15
-1.637 | 47.15
-1.617 | 47.15
-1.597 | 47.15
-1.577 | 47.15
-1.557 | 47.15
-1.537 | 47.15
-1.517 | 47.15
-1.497 | 47.15
-1.477 | 47.15
-1.457 | 47.15
-1.437 | 47.15
-1.417 | 47.15
-1.397 | 47.15
-1.377 | 47.15
-1.357 | 47.15
-1.337 | 47.15
-1.317 | 47.15
-1.297 | 47.15
-1.277 | 47.15
-1.257 | 47.15
-1.236 | 47.15
-1.216 | 47.15
-1.196 | 47.15
-1.176 | 47.15
-1.156 | 47.15
-1.136 | 47.14
-1.116 | 47.14
-1.096 | 47.14
-1.076 | 47.14
-1.056 | 47.14
-1.036 | 47.14
-1.016 | 47.14
-0.996 | 47.14
-0.976 | 47.14
-0.956 | 47.14
-0.936 | 47.14
-0.916 | 47.14
-0.896 | 47.14
-0.876 | 47.14
-0.856 | 47.14
-0.836 | 47.14
-0.816 | 47.14
-0.796 | 47.14
-0.776 | 47.14
-0.756 | 47.14
-0.735 | 47.14
-0.715 | 47.14
-0.695 | 47.13
-0.675 | 47.13
-0.655 | 47.13
-0.635 | 47.13
-0.615 | 47.13
-0.595 | 47.13
-0.575 | 47.13
-0.555 | 47.13
-0.535 | 47.13
-0.515 | 47.12
-0.495 | 47.12
-0.475 | 47.12
-0.455 | 47.12
-0.435 | 47.12
-0.415 | 47.12
-0.395 | 47.11
-0.375 | 47.11
-0.355 | 47.11
-0.335 | 47.11
-0.315 | 47.1
-0.295 | 47.1
-0.275 | 47.1
-0.255 | 47.1
-0.234 | 47.09
-0.214 | 47.09
-0.194 | 47.08
-0.174 | 47.08
-0.154 | 47.08
-0.134 | 47.07
-0.114 | 47.07
-0.094 | 47.06
-0.074 | 47.06
-0.054 | 47.05
-0.034 | 47.05
-0.014 | 47.04
0.006 | 47.03
0.026 | 47.03
0.046 | 47.02
0.066 | 47.01
0.086 | 47
0.106 | 46.99
0.126 | 46.98
0.146 | 46.97
0.166 | 46.96
0.186 | 46.95
0.206 | 46.94
0.226 | 46.93
0.246 | 46.92
0.267 | 46.9
0.287 | 46.89
0.307 | 46.87
0.327 | 46.85
0.347 | 46.84
0.367 | 46.82
0.387 | 46.8
0.407 | 46.78
0.427 | 46.76
0.447 | 46.73
0.467 | 46.71
0.487 | 46.68
0.507 | 46.65
0.527 | 46.63
0.547 | 46.6
0.567 | 46.56
0.587 | 46.53
0.607 | 46.49
0.627 | 46.45
0.647 | 46.41
0.667 | 46.37
0.687 | 46.33
0.707 | 46.28
0.727 | 46.23
0.747 | 46.18
0.768 | 46.12
0.788 | 46.06
0.808 | 46
0.828 | 45.93
0.848 | 45.87
0.868 | 45.79
0.888 | 45.72
0.908 | 45.64
0.928 | 45.56
0.948 | 45.47
0.968 | 45.38
0.988 | 45.28
1.008 | 45.18
1.028 | 45.07
1.048 | 44.96
1.068 | 44.85
1.088 | 44.73
1.108 | 44.6
1.128 | 44.47
1.148 | 44.33
1.168 | 44.19
1.188 | 44.04
1.208 | 43.89
1.228 | 43.73
1.248 | 43.56
1.269 | 43.39
1.289 | 43.21
1.309 | 43.02
1.329 | 42.83
1.349 | 42.63
1.369 | 42.43
1.389 | 42.22
1.409 | 42
1.429 | 41.77
1.449 | 41.54
1.469 | 41.31
1.489 | 41.06
1.509 | 40.81
1.529 | 40.56
1.549 | 40.3
1.569 | 40.03
1.589 | 39.76
1.609 | 39.48
1.629 | 39.2
1.649 | 38.91
1.669 | 38.62
1.689 | 38.32
1.709 | 38.02
1.729 | 37.72
1.749 | 37.41
1.77 | 37.1
1.79 | 36.78
1.81 | 36.46
1.83 | 36.14
1.85 | 35.82
1.87 | 35.49
1.89 | 35.16
1.91 | 34.83
1.93 | 34.5
1.95 | 34.17
1.97 | 33.83
1.99 | 33.5
2.01 | 33.16
2.03 | 32.83
2.05 | 32.49
2.07 | 32.16
2.09 | 31.82
2.11 | 31.49
2.13 | 31.16
2.15 | 30.82
2.17 | 30.49
2.19 | 30.16
2.21 | 29.83
2.23 | 29.5
2.251 | 29.18
2.271 | 28.85
2.291 | 28.53
2.311 | 28.21
2.331 | 27.89
2.351 | 27.58
2.371 | 27.26
2.391 | 26.95
2.411 | 26.64
2.431 | 26.34
2.451 | 26.03
2.471 | 25.73
2.491 | 25.43
2.511 | 25.13
2.531 | 24.84
2.551 | 24.55
2.571 | 24.26
2.591 | 23.98
2.611 | 23.69
2.631 | 23.41
2.651 | 23.14
2.671 | 22.86
2.691 | 22.59
2.711 | 22.32
2.731 | 22.06
2.752 | 21.8
2.772 | 21.54
2.792 | 21.28
2.812 | 21.03
2.832 | 20.78
2.852 | 20.53
2.872 | 20.28
2.892 | 20.04
2.912 | 19.8
2.932 | 19.56
2.952 | 19.33
2.972 | 19.1
2.992 | 18.87
3.012 | 18.64
3.032 | 18.42
3.052 | 18.2
3.072 | 17.98
3.092 | 17.77
3.112 | 17.56
3.132 | 17.34
3.152 | 17.14
3.172 | 16.93
3.192 | 16.73
3.212 | 16.53
3.232 | 16.33
3.253 | 16.14
3.273 | 15.95
3.293 | 15.75
3.313 | 15.57
3.333 | 15.38
3.353 | 15.2
3.373 | 15.02
3.393 | 14.84
3.413 | 14.66
3.433 | 14.49
3.453 | 14.32
3.473 | 14.15
3.493 | 13.98
3.513 | 13.81
3.533 | 13.65
3.553 | 13.49
3.573 | 13.33
3.593 | 13.17
3.613 | 13.02
3.633 | 12.86
3.653 | 12.71
3.673 | 12.56
3.693 | 12.41
3.713 | 12.27
3.733 | 12.12
3.754 | 11.98
3.774 | 11.84
3.794 | 11.7
3.814 | 11.57
3.834 | 11.43
3.854 | 11.3
3.874 | 11.17
3.894 | 11.04
3.914 | 10.91
3.934 | 10.78
3.954 | 10.66
3.974 | 10.53
3.994 | 10.41
4.014 | 10.29
4.034 | 10.17
4.054 | 10.05
4.074 | 9.94
4.094 | 9.82
4.114 | 9.71
4.134 | 9.6
4.154 | 9.49
4.174 | 9.38
4.194 | 9.27
4.214 | 9.17
4.234 | 9.06
4.255 | 8.96
4.275 | 8.86
4.295 | 8.76
4.315 | 8.66
4.335 | 8.56
4.355 | 8.46
4.375 | 8.37
4.395 | 8.27
4.415 | 8.18
4.435 | 8.09
4.455 | 8
4.475 | 7.91
4.495 | 7.82
4.515 | 7.73
4.535 | 7.65
4.555 | 7.56
4.575 | 7.48
4.595 | 7.39
4.615 | 7.31
4.635 | 7.23
4.655 | 7.15
4.675 | 7.07
4.695 | 7
4.715 | 6.92
4.735 | 6.84
4.756 | 6.77
4.776 | 6.69
4.796 | 6.62
4.816 | 6.55
4.836 | 6.48
4.856 | 6.41
4.876 | 6.34
4.896 | 6.27
4.916 | 6.2
4.936 | 6.14
4.956 | 6.07
4.976 | 6.01
4.996 | 5.94
5.016 | 5.88
5.036 | 5.82
5.056 | 5.75
5.076 | 5.69
5.096 | 5.63
5.116 | 5.57
5.136 | 5.52
5.156 | 5.46
5.176 | 5.4
5.196 | 5.34
5.216 | 5.29
5.236 | 5.23
5.257 | 5.18
5.277 | 5.13
5.297 | 5.07
5.317 | 5.02
5.337 | 4.97
5.357 | 4.92
5.377 | 4.87
5.397 | 4.82
5.417 | 4.77
5.437 | 4.72
5.457 | 4.67
5.477 | 4.63
5.497 | 4.58
5.517 | 4.53
5.537 | 4.49
5.557 | 4.44
5.577 | 4.4
5.597 | 4.36
5.617 | 4.31
5.637 | 4.27
5.657 | 4.23
5.677 | 4.19
5.697 | 4.15
5.717 | 4.11
5.737 | 4.07
5.758 | 4.03
5.778 | 3.99
5.798 | 3.95
5.818 | 3.91
5.838 | 3.88
5.858 | 3.84
5.878 | 3.8
5.898 | 3.77
5.918 | 3.73
5.938 | 3.7
5.958 | 3.66
5.978 | 3.63
5.998 | 3.59
6.018 | 3.56
6.038 | 3.53
6.058 | 3.5
6.078 | 3.46
6.098 | 3.43
6.118 | 3.4
6.138 | 3.37
6.158 | 3.34
6.178 | 3.31
6.198 | 3.28
6.218 | 3.25
6.238 | 3.22
6.259 | 3.19
6.279 | 3.17
6.299 | 3.14
6.319 | 3.11
6.339 | 3.08
6.359 | 3.06
6.379 | 3.03
6.399 | 3
6.419 | 2.98
6.439 | 2.95
6.459 | 2.93
6.479 | 2.9
6.499 | 2.88
6.519 | 2.86
6.539 | 2.83
6.559 | 2.81
6.579 | 2.79
6.599 | 2.76
6.619 | 2.74
6.639 | 2.72
6.659 | 2.7
6.679 | 2.67
6.699 | 2.65
6.719 | 2.63
6.739 | 2.61
6.76 | 2.59
6.78 | 2.57
6.8 | 2.55
6.82 | 2.53
6.84 | 2.51
6.86 | 2.49
6.88 | 2.47
6.9 | 2.45
6.92 | 2.43
6.94 | 2.42
6.96 | 2.4
6.98 | 2.38
7 | 2.36

## Fitting-Conductivity K(pF)
pF [-] | log 10 K [cm/d]
-3 | 2.64
-2.98 | 2.64
-2.9599 | 2.64
-2.9399 | 2.64
-2.9198 | 2.64
-2.8998 | 2.64
-2.8798 | 2.64
-2.8597 | 2.64
-2.8397 | 2.64
-2.8196 | 2.64
-2.7996 | 2.63
-2.7796 | 2.63
-2.7595 | 2.63
-2.7395 | 2.63
-2.7194 | 2.63
-2.6994 | 2.63
-2.6794 | 2.63
-2.6593 | 2.63
-2.6393 | 2.63
-2.6192 | 2.63
-2.5992 | 2.63
-2.5792 | 2.63
-2.5591 | 2.62
-2.5391 | 2.62
-2.519 | 2.62
-2.499 | 2.62
-2.479 | 2.62
-2.4589 | 2.62
-2.4389 | 2.62
-2.4188 | 2.62
-2.3988 | 2.62
-2.3788 | 2.62
-2.3587 | 2.62
-2.3387 | 2.61
-2.3186 | 2.61
-2.2986 | 2.61
-2.2786 | 2.61
-2.2585 | 2.61
-2.2385 | 2.61
-2.2184 | 2.61
-2.1984 | 2.61
-2.1784 | 2.61
-2.1583 | 2.6
-2.1383 | 2.6
-2.1182 | 2.6
-2.0982 | 2.6
-2.0782 | 2.6
-2.0581 | 2.6
-2.0381 | 2.6
-2.018 | 2.6
-1.998 | 2.59
-1.978 | 2.59
-1.9579 | 2.59
-1.9379 | 2.59
-1.9178 | 2.59
-1.8978 | 2.59
-1.8778 | 2.59
-1.8577 | 2.58
-1.8377 | 2.58
-1.8176 | 2.58
-1.7976 | 2.58
-1.7776 | 2.58
-1.7575 | 2.58
-1.7375 | 2.58
-1.7174 | 2.57
-1.6974 | 2.57
-1.6774 | 2.57
-1.6573 | 2.57
-1.6373 | 2.57
-1.6172 | 2.57
-1.5972 | 2.56
-1.5772 | 2.56
-1.5571 | 2.56
-1.5371 | 2.56
-1.517 | 2.56
-1.497 | 2.56
-1.477 | 2.55
-1.4569 | 2.55
-1.4369 | 2.55
-1.4168 | 2.55
-1.3968 | 2.55
-1.3768 | 2.54
-1.3567 | 2.54
-1.3367 | 2.54
-1.3166 | 2.54
-1.2966 | 2.53
-1.2766 | 2.53
-1.2565 | 2.53
-1.2365 | 2.53
-1.2164 | 2.53
-1.1964 | 2.52
-1.1764 | 2.52
-1.1563 | 2.52
-1.1363 | 2.52
-1.1162 | 2.51
-1.0962 | 2.51
-1.0762 | 2.51
-1.0561 | 2.51
-1.0361 | 2.5
-1.016 | 2.5
-0.99599 | 2.5
-0.97595 | 2.5
-0.95591 | 2.49
-0.93587 | 2.49
-0.91583 | 2.49
-0.89579 | 2.48
-0.87575 | 2.48
-0.85571 | 2.48
-0.83567 | 2.47
-0.81563 | 2.47
-0.79559 | 2.47
-0.77555 | 2.46
-0.75551 | 2.46
-0.73547 | 2.46
-0.71543 | 2.45
-0.69539 | 2.45
-0.67535 | 2.45
-0.65531 | 2.44
-0.63527 | 2.44
-0.61523 | 2.44
-0.59519 | 2.43
-0.57515 | 2.43
-0.55511 | 2.42
-0.53507 | 2.42
-0.51503 | 2.42
-0.49499 | 2.41
-0.47495 | 2.41
-0.45491 | 2.4
-0.43487 | 2.4
-0.41483 | 2.39
-0.39479 | 2.39
-0.37475 | 2.39
-0.35471 | 2.38
-0.33467 | 2.38
-0.31463 | 2.37
-0.29459 | 2.37
-0.27455 | 2.36
-0.25451 | 2.36
-0.23447 | 2.35
-0.21443 | 2.34
-0.19439 | 2.34
-0.17435 | 2.33
-0.15431 | 2.33
-0.13427 | 2.32
-0.11423 | 2.32
-0.094188 | 2.31
-0.074148 | 2.3
-0.054108 | 2.3
-0.034068 | 2.29
-0.014028 | 2.28
0.006012 | 2.28
0.026052 | 2.27
0.046092 | 2.26
0.066132 | 2.26
0.086172 | 2.25
0.10621 | 2.24
0.12625 | 2.23
0.14629 | 2.23
0.16633 | 2.22
0.18637 | 2.21
0.20641 | 2.2
0.22645 | 2.19
0.24649 | 2.18
0.26653 | 2.18
0.28657 | 2.17
0.30661 | 2.16
0.32665 | 2.15
0.34669 | 2.14
0.36673 | 2.13
0.38677 | 2.12
0.40681 | 2.11
0.42685 | 2.1
0.44689 | 2.09
0.46693 | 2.08
0.48697 | 2.06
0.50701 | 2.05
0.52705 | 2.04
0.54709 | 2.03
0.56713 | 2.02
0.58717 | 2
0.60721 | 1.99
0.62725 | 1.98
0.64729 | 1.96
0.66733 | 1.95
0.68737 | 1.93
0.70741 | 1.92
0.72745 | 1.9
0.7475 | 1.89
0.76754 | 1.87
0.78758 | 1.86
0.80762 | 1.84
0.82766 | 1.82
0.8477 | 1.8
0.86774 | 1.79
0.88778 | 1.77
0.90782 | 1.75
0.92786 | 1.73
0.9479 | 1.71
0.96794 | 1.69
0.98798 | 1.67
1.008 | 1.65
1.0281 | 1.62
1.0481 | 1.6
1.0681 | 1.58
1.0882 | 1.55
1.1082 | 1.53
1.1283 | 1.5
1.1483 | 1.48
1.1683 | 1.45
1.1884 | 1.42
1.2084 | 1.4
1.2285 | 1.37
1.2485 | 1.34
1.2685 | 1.31
1.2886 | 1.28
1.3086 | 1.25
1.3287 | 1.22
1.3487 | 1.18
1.3687 | 1.15
1.3888 | 1.12
1.4088 | 1.08
1.4289 | 1.05
1.4489 | 1.01
1.4689 | 0.98
1.489 | 0.94
1.509 | 0.9
1.5291 | 0.86
1.5491 | 0.82
1.5691 | 0.78
1.5892 | 0.74
1.6092 | 0.7
1.6293 | 0.66
1.6493 | 0.62
1.6693 | 0.57
1.6894 | 0.53
1.7094 | 0.48
1.7295 | 0.44
1.7495 | 0.39
1.7695 | 0.35
1.7896 | 0.3
1.8096 | 0.25
1.8297 | 0.2
1.8497 | 0.15
1.8697 | 0.11
1.8898 | 0.06
1.9098 | 0.01
1.9299 | -0.05
1.9499 | -0.1
1.9699 | -0.15
1.99 | -0.2
2.01 | -0.25
2.0301 | -0.3
2.0501 | -0.36
2.0701 | -0.41
2.0902 | -0.46
2.1102 | -0.52
2.1303 | -0.57
2.1503 | -0.63
2.1703 | -0.68
2.1904 | -0.74
2.2104 | -0.79
2.2305 | -0.85
2.2505 | -0.9
2.2705 | -0.96
2.2906 | -1.02
2.3106 | -1.07
2.3307 | -1.13
2.3507 | -1.19
2.3707 | -1.24
2.3908 | -1.3
2.4108 | -1.36
2.4309 | -1.42
2.4509 | -1.47
2.4709 | -1.53
2.491 | -1.59
2.511 | -1.65
2.5311 | -1.71
2.5511 | -1.77
2.5711 | -1.82
2.5912 | -1.88
2.6112 | -1.94
2.6313 | -2
2.6513 | -2.06
2.6713 | -2.12
2.6914 | -2.18
2.7114 | -2.24
2.7315 | -2.29
2.7515 | -2.35
2.7715 | -2.41
2.7916 | -2.47
2.8116 | -2.53
2.8317 | -2.59
2.8517 | -2.65
2.8717 | -2.71
2.8918 | -2.77
2.9118 | -2.83
2.9319 | -2.89
2.9519 | -2.95
2.9719 | -3.01
2.992 | -3.07
3.012 | -3.13
3.0321 | -3.19
3.0521 | -3.25
3.0721 | -3.31
3.0922 | -3.37
3.1122 | -3.43
3.1323 | -3.49
3.1523 | -3.55
3.1723 | -3.61
3.1924 | -3.67
3.2124 | -3.73
3.2325 | -3.79
3.2525 | -3.85
3.2725 | -3.91
3.2926 | -3.97
3.3126 | -4.03
3.3327 | -4.09
3.3527 | -4.15
3.3727 | -4.21
3.3928 | -4.27
3.4128 | -4.33
3.4329 | -4.39
3.4529 | -4.45
3.4729 | -4.51
3.493 | -4.57
3.513 | -4.63
3.5331 | -4.69
3.5531 | -4.75
3.5731 | -4.81
3.5932 | -4.87
3.6132 | -4.93
3.6333 | -4.99
3.6533 | -5.05
3.6733 | -5.11
3.6934 | -5.17
3.7134 | -5.23
3.7335 | -5.29
3.7535 | -5.35
3.7735 | -5.41
3.7936 | -5.47
3.8136 | -5.53
3.8337 | -5.59
3.8537 | -5.65
3.8737 | -5.71
3.8938 | -5.77
3.9138 | -5.83
3.9339 | -5.89
3.9539 | -5.95
3.9739 | -6.01
3.994 | -6.07
4.014 | -6.14
4.0341 | -6.2
4.0541 | -6.26
4.0741 | -6.32
4.0942 | -6.38
4.1142 | -6.44
4.1343 | -6.5
4.1543 | -6.56
4.1743 | -6.62
4.1944 | -6.68
4.2144 | -6.74
4.2345 | -6.8
4.2545 | -6.86
4.2745 | -6.92
4.2946 | -6.98
4.3146 | -7.04
4.3347 | -7.1
4.3547 | -7.16
4.3747 | -7.22
4.3948 | -7.28
4.4148 | -7.34
4.4349 | -7.4
4.4549 | -7.46
4.4749 | -7.52
4.495 | -7.58
4.515 | -7.64
4.5351 | -7.7
4.5551 | -7.76
4.5751 | -7.82
4.5952 | -7.88
4.6152 | -7.94
4.6353 | -8
4.6553 | -8.06
4.6754 | -8.12
4.6954 | -8.18
4.7154 | -8.25
4.7355 | -8.31
4.7555 | -8.37
4.7756 | -8.43
4.7956 | -8.49
4.8156 | -8.55
4.8357 | -8.61
4.8557 | -8.67
4.8758 | -8.73
4.8958 | -8.79
4.9158 | -8.85
4.9359 | -8.91
4.9559 | -8.97
4.976 | -9.03
4.996 | -9.09
5.016 | -9.15
5.0361 | -9.21
5.0561 | -9.27
5.0762 | -9.33
5.0962 | -9.39
5.1162 | -9.45
5.1363 | -9.51
5.1563 | -9.57
5.1764 | -9.63
5.1964 | -9.69
5.2164 | -9.75
5.2365 | -9.81
5.2565 | -9.87
5.2766 | -9.93
5.2966 | -9.99
5.3166 | -10.05
5.3367 | -10.11
5.3567 | -10.17
5.3768 | -10.23
5.3968 | -10.3
5.4168 | -10.36
5.4369 | -10.42
5.4569 | -10.48
5.477 | -10.54
5.497 | -10.6
5.517 | -10.66
5.5371 | -10.72
5.5571 | -10.78
5.5772 | -10.84
5.5972 | -10.9
5.6172 | -10.96
5.6373 | -11.02
5.6573 | -11.08
5.6774 | -11.14
5.6974 | -11.2
5.7174 | -11.26
5.7375 | -11.32
5.7575 | -11.38
5.7776 | -11.44
5.7976 | -11.5
5.8176 | -11.56
5.8377 | -11.62
5.8577 | -11.68
5.8778 | -11.74
5.8978 | -11.8
5.9178 | -11.86
5.9379 | -11.92
5.9579 | -11.98
5.978 | -12.04
5.998 | -12.1
6.018 | -12.16
6.0381 | -12.22
6.0581 | -12.28
6.0782 | -12.35
6.0982 | -12.41
6.1182 | -12.47
6.1383 | -12.53
6.1583 | -12.59
6.1784 | -12.65
6.1984 | -12.71
6.2184 | -12.77
6.2385 | -12.83
6.2585 | -12.89
6.2786 | -12.95
6.2986 | -13.01
6.3186 | -13.07
6.3387 | -13.13
6.3587 | -13.19
6.3788 | -13.25
6.3988 | -13.31
6.4188 | -13.37
6.4389 | -13.43
6.4589 | -13.49
6.479 | -13.55
6.499 | -13.61
6.519 | -13.67
6.5391 | -13.73
6.5591 | -13.79
6.5792 | -13.85
6.5992 | -13.91
6.6192 | -13.97
6.6393 | -14.03
6.6593 | -14.09
6.6794 | -14.15
6.6994 | -14.21
6.7194 | -14.27
6.7395 | -14.33
6.7595 | -14.4
6.7796 | -14.46
6.7996 | -14.52
6.8196 | -14.58
6.8397 | -14.64
6.8597 | -14.7
6.8798 | -14.76
6.8998 | -14.82
6.9198 | -14.88
6.9399 | -14.94
6.9599 | -15
6.98 | -15.06
7 | -15.12

## Fitting-Conductivity K(Θ)
Water Content [Vol%] | log 10 K [cm/d]
47.15 | 2.64
47.15 | 2.64
47.15 | 2.64
47.15 | 2.64
47.15 | 2.64
47.15 | 2.64
47.15 | 2.64
47.15 | 2.64
47.15 | 2.64
47.15 | 2.64
47.15 | 2.63
47.15 | 2.63
47.15 | 2.63
47.15 | 2.63
47.15 | 2.63
47.15 | 2.63
47.15 | 2.63
47.15 | 2.63
47.15 | 2.63
47.15 | 2.63
47.15 | 2.63
47.15 | 2.63
47.15 | 2.62
47.15 | 2.62
47.15 | 2.62
47.15 | 2.62
47.15 | 2.62
47.15 | 2.62
47.15 | 2.62
47.15 | 2.62
47.15 | 2.62
47.15 | 2.62
47.15 | 2.62
47.15 | 2.61
47.15 | 2.61
47.15 | 2.61
47.15 | 2.61
47.15 | 2.61
47.15 | 2.61
47.15 | 2.61
47.15 | 2.61
47.15 | 2.61
47.15 | 2.6
47.15 | 2.6
47.15 | 2.6
47.15 | 2.6
47.15 | 2.6
47.15 | 2.6
47.15 | 2.6
47.15 | 2.6
47.15 | 2.59
47.15 | 2.59
47.15 | 2.59
47.15 | 2.59
47.15 | 2.59
47.15 | 2.59
47.15 | 2.59
47.15 | 2.58
47.15 | 2.58
47.15 | 2.58
47.15 | 2.58
47.15 | 2.58
47.15 | 2.58
47.15 | 2.58
47.15 | 2.57
47.15 | 2.57
47.15 | 2.57
47.15 | 2.57
47.15 | 2.57
47.15 | 2.57
47.15 | 2.56
47.15 | 2.56
47.15 | 2.56
47.15 | 2.56
47.15 | 2.56
47.15 | 2.56
47.15 | 2.55
47.15 | 2.55
47.15 | 2.55
47.15 | 2.55
47.15 | 2.55
47.15 | 2.54
47.15 | 2.54
47.15 | 2.54
47.15 | 2.54
47.15 | 2.53
47.15 | 2.53
47.15 | 2.53
47.15 | 2.53
47.15 | 2.53
47.15 | 2.52
47.15 | 2.52
47.15 | 2.52
47.14 | 2.52
47.14 | 2.51
47.14 | 2.51
47.14 | 2.51
47.14 | 2.51
47.14 | 2.5
47.14 | 2.5
47.14 | 2.5
47.14 | 2.5
47.14 | 2.49
47.14 | 2.49
47.14 | 2.49
47.14 | 2.48
47.14 | 2.48
47.14 | 2.48
47.14 | 2.47
47.14 | 2.47
47.14 | 2.47
47.14 | 2.46
47.14 | 2.46
47.14 | 2.46
47.14 | 2.45
47.13 | 2.45
47.13 | 2.45
47.13 | 2.44
47.13 | 2.44
47.13 | 2.44
47.13 | 2.43
47.13 | 2.43
47.13 | 2.42
47.13 | 2.42
47.12 | 2.42
47.12 | 2.41
47.12 | 2.41
47.12 | 2.4
47.12 | 2.4
47.12 | 2.39
47.11 | 2.39
47.11 | 2.39
47.11 | 2.38
47.11 | 2.38
47.1 | 2.37
47.1 | 2.37
47.1 | 2.36
47.1 | 2.36
47.09 | 2.35
47.09 | 2.34
47.08 | 2.34
47.08 | 2.33
47.08 | 2.33
47.07 | 2.32
47.07 | 2.32
47.06 | 2.31
47.06 | 2.3
47.05 | 2.3
47.05 | 2.29
47.04 | 2.28
47.03 | 2.28
47.03 | 2.27
47.02 | 2.26
47.01 | 2.26
47 | 2.25
46.99 | 2.24
46.98 | 2.23
46.97 | 2.23
46.96 | 2.22
46.95 | 2.21
46.94 | 2.2
46.93 | 2.19
46.92 | 2.18
46.9 | 2.18
46.89 | 2.17
46.87 | 2.16
46.85 | 2.15
46.84 | 2.14
46.82 | 2.13
46.8 | 2.12
46.78 | 2.11
46.76 | 2.1
46.73 | 2.09
46.71 | 2.08
46.68 | 2.06
46.65 | 2.05
46.63 | 2.04
46.6 | 2.03
46.56 | 2.02
46.53 | 2
46.49 | 1.99
46.45 | 1.98
46.41 | 1.96
46.37 | 1.95
46.33 | 1.93
46.28 | 1.92
46.23 | 1.9
46.18 | 1.89
46.12 | 1.87
46.06 | 1.86
46 | 1.84
45.93 | 1.82
45.87 | 1.8
45.79 | 1.79
45.72 | 1.77
45.64 | 1.75
45.56 | 1.73
45.47 | 1.71
45.38 | 1.69
45.28 | 1.67
45.18 | 1.65
45.07 | 1.62
44.96 | 1.6
44.85 | 1.58
44.73 | 1.55
44.6 | 1.53
44.47 | 1.5
44.33 | 1.48
44.19 | 1.45
44.04 | 1.42
43.89 | 1.4
43.73 | 1.37
43.56 | 1.34
43.39 | 1.31
43.21 | 1.28
43.02 | 1.25
42.83 | 1.22
42.63 | 1.18
42.43 | 1.15
42.22 | 1.12
42 | 1.08
41.77 | 1.05
41.54 | 1.01
41.31 | 0.98
41.06 | 0.94
40.81 | 0.9
40.56 | 0.86
40.3 | 0.82
40.03 | 0.78
39.76 | 0.74
39.48 | 0.7
39.2 | 0.66
38.91 | 0.62
38.62 | 0.57
38.32 | 0.53
38.02 | 0.48
37.72 | 0.44
37.41 | 0.39
37.1 | 0.35
36.78 | 0.3
36.46 | 0.25
36.14 | 0.2
35.82 | 0.15
35.49 | 0.11
35.16 | 0.06
34.83 | 0.01
34.5 | -0.05
34.17 | -0.1
33.83 | -0.15
33.5 | -0.2
33.16 | -0.25
32.83 | -0.3
32.49 | -0.36
32.16 | -0.41
31.82 | -0.46
31.49 | -0.52
31.16 | -0.57
30.82 | -0.63
30.49 | -0.68
30.16 | -0.74
29.83 | -0.79
29.5 | -0.85
29.18 | -0.9
28.85 | -0.96
28.53 | -1.02
28.21 | -1.07
27.89 | -1.13
27.58 | -1.19
27.26 | -1.24
26.95 | -1.3
26.64 | -1.36
26.34 | -1.42
26.03 | -1.47
25.73 | -1.53
25.43 | -1.59
25.13 | -1.65
24.84 | -1.71
24.55 | -1.77
24.26 | -1.82
23.98 | -1.88
23.69 | -1.94
23.41 | -2
23.14 | -2.06
22.86 | -2.12
22.59 | -2.18
22.32 | -2.24
22.06 | -2.29
21.8 | -2.35
21.54 | -2.41
21.28 | -2.47
21.03 | -2.53
20.78 | -2.59
20.53 | -2.65
20.28 | -2.71
20.04 | -2.77
19.8 | -2.83
19.56 | -2.89
19.33 | -2.95
19.1 | -3.01
18.87 | -3.07
18.64 | -3.13
18.42 | -3.19
18.2 | -3.25
17.98 | -3.31
17.77 | -3.37
17.56 | -3.43
17.34 | -3.49
17.14 | -3.55
16.93 | -3.61
16.73 | -3.67
16.53 | -3.73
16.33 | -3.79
16.14 | -3.85
15.95 | -3.91
15.75 | -3.97
15.57 | -4.03
15.38 | -4.09
15.2 | -4.15
15.02 | -4.21
14.84 | -4.27
14.66 | -4.33
14.49 | -4.39
14.32 | -4.45
14.15 | -4.51
13.98 | -4.57
13.81 | -4.63
13.65 | -4.69
13.49 | -4.75
13.33 | -4.81
13.17 | -4.87
13.02 | -4.93
12.86 | -4.99
12.71 | -5.05
12.56 | -5.11
12.41 | -5.17
12.27 | -5.23
12.12 | -5.29
11.98 | -5.35
11.84 | -5.41
11.7 | -5.47
11.57 | -5.53
11.43 | -5.59
11.3 | -5.65
11.17 | -5.71
11.04 | -5.77
10.91 | -5.83
10.78 | -5.89
10.66 | -5.95
10.53 | -6.01
10.41 | -6.07
10.29 | -6.14
10.17 | -6.2
10.05 | -6.26
9.94 | -6.32
9.82 | -6.38
9.71 | -6.44
9.6 | -6.5
9.49 | -6.56
9.38 | -6.62
9.27 | -6.68
9.17 | -6.74
9.06 | -6.8
8.96 | -6.86
8.86 | -6.92
8.76 | -6.98
8.66 | -7.04
8.56 | -7.1
8.46 | -7.16
8.37 | -7.22
8.27 | -7.28
8.18 | -7.34
8.09 | -7.4
8 | -7.46
7.91 | -7.52
7.82 | -7.58
7.73 | -7.64
7.65 | -7.7
7.56 | -7.76
7.48 | -7.82
7.39 | -7.88
7.31 | -7.94
7.23 | -8
7.15 | -8.06
7.07 | -8.12
7 | -8.18
6.92 | -8.25
6.84 | -8.31
6.77 | -8.37
6.69 | -8.43
6.62 | -8.49
6.55 | -8.55
6.48 | -8.61
6.41 | -8.67
6.34 | -8.73
6.27 | -8.79
6.2 | -8.85
6.14 | -8.91
6.07 | -8.97
6.01 | -9.03
5.94 | -9.09
5.88 | -9.15
5.82 | -9.21
5.75 | -9.27
5.69 | -9.33
5.63 | -9.39
5.57 | -9.45
5.52 | -9.51
5.46 | -9.57
5.4 | -9.63
5.34 | -9.69
5.29 | -9.75
5.23 | -9.81
5.18 | -9.87
5.13 | -9.93
5.07 | -9.99
5.02 | -10.05
4.97 | -10.11
4.92 | -10.17
4.87 | -10.23
4.82 | -10.3
4.77 | -10.36
4.72 | -10.42
4.67 | -10.48
4.63 | -10.54
4.58 | -10.6
4.53 | -10.66
4.49 | -10.72
4.44 | -10.78
4.4 | -10.84
4.36 | -10.9
4.31 | -10.96
4.27 | -11.02
4.23 | -11.08
4.19 | -11.14
4.15 | -11.2
4.11 | -11.26
4.07 | -11.32
4.03 | -11.38
3.99 | -11.44
3.95 | -11.5
3.91 | -11.56
3.88 | -11.62
3.84 | -11.68
3.8 | -11.74
3.77 | -11.8
3.73 | -11.86
3.7 | -11.92
3.66 | -11.98
3.63 | -12.04
3.59 | -12.1
3.56 | -12.16
3.53 | -12.22
3.5 | -12.28
3.46 | -12.35
3.43 | -12.41
3.4 | -12.47
3.37 | -12.53
3.34 | -12.59
3.31 | -12.65
3.28 | -12.71
3.25 | -12.77
3.22 | -12.83
3.19 | -12.89
3.17 | -12.95
3.14 | -13.01
3.11 | -13.07
3.08 | -13.13
3.06 | -13.19
3.03 | -13.25
3 | -13.31
2.98 | -13.37
2.95 | -13.43
2.93 | -13.49
2.9 | -13.55
2.88 | -13.61
2.86 | -13.67
2.83 | -13.73
2.81 | -13.79
2.79 | -13.85
2.76 | -13.91
2.74 | -13.97
2.72 | -14.03
2.7 | -14.09
2.67 | -14.15
2.65 | -14.21
2.63 | -14.27
2.61 | -14.33
2.59 | -14.4
2.57 | -14.46
2.55 | -14.52
2.53 | -14.58
2.51 | -14.64
2.49 | -14.7
2.47 | -14.76
2.45 | -14.82
2.43 | -14.88
2.42 | -14.94
2.4 | -15
2.38 | -15.06
2.36 | -15.12

## Fitting-Parameter value
Is fitted | Parameter | Value | Min | Max | 2.5% | 97.5% | Unit | se
1 | alpha | 0.0302 | 1e-05 | 0.5 | 0.0263 | 0.0346 | 1/cm | 0.0044
1 | n | 1.279 | 2025-01-01 | 15 | 1.255 | 1.305 | - | 0.026
1 | th_r | 0.01 | 0 | 0.4 | -0.004 | 0.023 | cm³/cm³ | 0.013
1 | th_s | 0.471 | 0.1 | 1 | 0.467 | 0.476 | cm³/cm³ | 0.005
1 | Ks | 489.9 | 0.01 | 10000 | 117.6 | 2041.5 | cm/d | 1551.6
1 | tau | 1.614 | -6 | 10 | -0.354 | 3.581 | - | 1.967

## FittingCorrelationMatrix
| alpha | n | th_r | th_s | Ks | tau
alpha | 1 | -0.863 | -0.607 | 0.838 | 0.345 | 0.119
n | -0.863 | 1 | 0.882 | -0.611 | -0.326 | -0.147
th_r | -0.607 | 0.882 | 1 | -0.436 | -0.249 | -0.134
th_s | 0.838 | -0.611 | -0.436 | 1 | 0.277 | 0.08
Ks | 0.345 | -0.326 | -0.249 | 0.277 | 1 | 0.956
tau | 0.119 | -0.147 | -0.134 | 0.08 | 0.956 | 1

## Fitting-Statistical analysis
Name | Value
RMSE_TH | 0,0149
RMSE_K | 0,1316
AICc | -3287

## Base Points-Retention Θ(pF)
pF [-] | Water content [Vol %]
1.8 | 36.61
2.5 | 25.3
4.2 | 9.24

## Base Points-Conductivity K(pF)
pF [-] | log 10 (K) [cm/d]

## Base Points-Conductivity K(Θ)
Water content [Vol %] | log 10 (K) [cm/d]

## Base Points-Retention Θ(pF)-WC
Water content [Vol %] | pF [-]