## Information
Parameter Name | Value
General Information
Sample name: | L_5_round2
Unit Water Content | 0
Software Version | 5.3.0.0
Additional Soil Paramters
Density [g/cm3]: | 1,40
Porosity [-]: | 0,47
Wiederholungen
Sample name 0: | L_5_A
Sample name 1: | L_5_B
Sample name 2: | L_5_C_2
Fitting Parameters
wtheta | 1
wk | 0.001
Fitting
Model Description | traditional constrained van Genuchten-Mualem model
Notes
General data
- Site coordinates
- Sampling date
- Site description
- Soil type
- Land use
Soil physical data
- Texture (%clay, %silt, %sand)
- Soil texture class
- Sampling depth
- Organic carbon content
Sample preparation and handling
- Initial saturation procedure
- Swelling handling (suppressed, not suppressed, under load)

## Evaluation-Retention Θ(pF)
pF [-] | Water Content [Vol%] | Weight [-]
-0.074 | 49.13
0.2 | 48.69
0.311 | 48.43
0.219 | 48.3
0.266 | 48.31
0.424 | 48.38
0.476 | 48.43
0.535 | 48.42
0.634 | 48.39
0.699 | 48.37
0.737 | 47.94
0.765 | 47.53
0.678 | 47.54
0.602 | 47.54
0.68 | 47.53
0.734 | 47.45
0.782 | 47.39
0.814 | 47.41
0.844 | 47.39
0.875 | 47.33
0.893 | 47.29
0.913 | 47.22
0.93 | 47.14
0.953 | 47.05
0.983 | 46.97
1.003 | 46.93
1.027 | 46.87
1.061 | 46.81
1.093 | 46.79
1.123 | 46.74
1.153 | 46.67
1.184 | 46.61
1.212 | 46.51
1.241 | 46.39
1.271 | 46.33
1.303 | 46.21
1.332 | 46.03
1.359 | 45.83
1.388 | 45.52
1.419 | 45.27
1.448 | 45.17
1.475 | 45.02
1.503 | 44.84
1.534 | 44.62
1.563 | 44.42
1.588 | 44.2
1.611 | 43.99
1.636 | 43.81
1.664 | 43.61
1.693 | 43.4
1.722 | 43.18
1.748 | 42.94
1.773 | 42.72
1.798 | 42.45
1.787 | 42.17
1.808 | 41.93
1.857 | 41.69
1.884 | 41.42
1.912 | 41.09
1.936 | 40.84
1.96 | 40.59
1.982 | 40.3
2.004 | 40.02
2.026 | 39.66
2.045 | 39.31
2.065 | 39.02
2.083 | 38.7
2.102 | 38.35
2.12 | 38.01
2.138 | 37.65
2.156 | 37.3
2.173 | 36.99
2.191 | 36.58
2.208 | 36.11
2.226 | 35.7
2.244 | 35.28
2.262 | 34.84
2.281 | 34.41
2.302 | 33.97
2.323 | 33.56
2.346 | 33.16
2.37 | 32.58
2.395 | 31.3
2.422 | 30.26
2.451 | 30.01
2.48 | 29.68
2.511 | 29.3
2.544 | 29
2.578 | 28.75
2.614 | 28.44
2.652 | 28.09
2.692 | 27.71
2.734 | 27.36
2.777 | 27
2.821 | 26.57
2.865 | 25.88
2.907 | 25.13
2.95 | 24.92
2.995 | 24.86
-2 | 49.06
-0.176 | 49.02
0.017 | 48.98
0.186 | 48.94
0.32 | 48.88
0.396 | 48.82
0.451 | 48.76
0.454 | 48.68
0.454 | 48.6
0.505 | 48.51
0.561 | 48.42
0.605 | 48.33
0.633 | 48.22
0.673 | 48.11
0.704 | 48
0.718 | 47.87
0.699 | 47.75
0.711 | 47.61
0.771 | 47.47
0.81 | 47.33
0.836 | 47.17
0.863 | 47.02
0.9 | 46.85
0.933 | 46.68
0.956 | 46.52
0.981 | 46.34
0.998 | 46.15
1.014 | 45.95
1.044 | 45.75
1.077 | 45.54
1.099 | 45.33
1.123 | 45.1
1.153 | 44.88
1.177 | 44.66
1.199 | 44.42
1.224 | 44.16
1.249 | 43.91
1.275 | 43.67
1.302 | 43.4
1.329 | 43.13
1.353 | 42.87
1.378 | 42.59
1.405 | 42.3
1.432 | 42.02
1.46 | 41.74
1.485 | 41.43
1.511 | 41.12
1.539 | 40.82
1.568 | 40.51
1.595 | 40.2
1.622 | 39.88
1.649 | 39.56
1.665 | 39.25
1.684 | 38.92
1.711 | 38.57
1.738 | 38.22
1.767 | 37.89
1.793 | 37.54
1.821 | 37.17
1.846 | 36.8
1.871 | 36.44
1.896 | 36.07
1.921 | 35.67
1.947 | 35.27
1.971 | 34.89
1.995 | 34.49
2.019 | 34.09
2.041 | 33.69
2.064 | 33.26
2.086 | 32.83
2.107 | 32.41
2.127 | 31.98
2.147 | 31.54
2.168 | 31.08
2.187 | 30.62
2.207 | 30.16
2.227 | 29.72
2.248 | 29.27
2.269 | 28.82
2.291 | 28.35
2.314 | 27.91
2.338 | 27.46
2.364 | 26.98
2.391 | 26.49
2.419 | 26.02
2.449 | 25.55
2.48 | 25.06
2.512 | 24.58
2.545 | 24.11
2.58 | 23.62
2.617 | 23.11
2.656 | 22.62
2.695 | 22.14
2.736 | 21.66
2.779 | 21.17
2.822 | 20.68
2.866 | 20.2
2.907 | 19.75
2.946 | 19.33
0.832 | 47.39
0.793 | 47.37
0.852 | 47.33
0.964 | 47.29
1.061 | 47.25
1.048 | 47.21
0.93 | 47.15
0.891 | 47.07
0.929 | 47
0.979 | 46.93
1.082 | 46.85
1.072 | 46.77
1.075 | 46.66
1.05 | 46.57
0.861 | 46.48
0.816 | 46.37
0.835 | 46.26
0.835 | 46.14
0.825 | 46.02
0.966 | 45.91
1.01 | 45.77
1.046 | 45.63
1.031 | 45.5
0.835 | 45.35
0.834 | 45.2
0.914 | 45.05
0.961 | 44.88
0.964 | 44.72
0.965 | 44.57
0.938 | 44.38
0.925 | 44.2
0.982 | 44.02
0.995 | 43.82
1.012 | 43.62
1.057 | 43.43
1.086 | 43.22
1.119 | 43
1.151 | 42.79
1.171 | 42.56
1.194 | 42.32
1.228 | 42.08
1.261 | 41.83
1.291 | 41.58
1.32 | 41.32
1.35 | 41.08
1.381 | 40.81
1.414 | 40.54
1.449 | 40.26
1.482 | 39.98
1.516 | 39.69
1.551 | 39.39
1.587 | 39.11
1.625 | 38.8
1.663 | 38.49
1.701 | 38.18
1.738 | 37.85
1.773 | 37.53
1.808 | 37.19
1.844 | 36.88
1.877 | 36.53
1.907 | 36.18
1.936 | 35.83
1.963 | 35.47
1.987 | 35.1
2.01 | 34.72
2.032 | 34.35
2.054 | 33.98
2.074 | 33.59
2.093 | 33.2
2.112 | 32.82
2.131 | 32.44
2.149 | 32.03
2.167 | 31.62
2.185 | 31.22
2.203 | 30.81
2.221 | 30.4
2.238 | 30.01
2.255 | 29.63
2.274 | 29.22
2.295 | 28.79
2.317 | 28.36
2.34 | 27.91
2.364 | 27.49
2.39 | 27.04
2.417 | 26.57
2.447 | 26.1
2.478 | 25.63
2.511 | 25.13
2.546 | 24.63
2.582 | 24.13
2.62 | 23.62
2.66 | 23.12
2.7 | 22.64
2.742 | 22.16
2.786 | 21.64
2.83 | 21.15
2.876 | 20.65
2.924 | 20.14
2.971 | 19.65
4.39 | 11.91 | 1
3.61 | 17.05 | 1
4.78 | 7.94 | 1
3.75 | 13.28 | 1
3.94 | 13.06 | 1
5.2 | 5.79 | 1
4.14 | 10.73 | 1
4.1 | 10.18 | 1
5.55 | 4.24 | 1
4.46 | 8.58 | 1
4.62 | 7.88 | 1
5.75 | 2.93 | 1
4.33 | 15.37 | 1
4.62 | 11.75 | 1
3.79 | 14.99 | 1
3.79 | 13.58 | 1
4.88 | 8.75 | 1
3.87 | 12.22 | 1
4.14 | 10.75 | 1
5.29 | 6.25 | 1
4.43 | 9.48 | 1
4.48 | 8.38 | 1
5.75 | 3.31 | 1
4.67 | 7.91 | 1
3.45 | 15.84 | 1
3.43 | 18.85 | 1
5.53 | 4.44 | 1
3.99 | 12.12 | 1
4.64 | 8.74 | 1
5.83 | 3.24 | 1
4.27 | 9.4 | 1
5.31 | 5.54 | 1

## Evaluation-Conductivity K(pF)
pF [-] | log 10 K [cm/d] | Weight [-]
2.173 | -0.83
2.191 | -0.8
2.208 | -0.87
2.226 | -1.06
2.244 | -1
2.262 | -1.15
2.281 | -1.16
2.302 | -1.27
2.323 | -1.41
2.346 | -1.42
2.37 | -1.28
2.395 | -0.96
2.422 | -1.96
2.451 | -1.97
2.48 | -1.88
2.511 | -1.98
2.544 | -2.31
2.578 | -2.26
2.614 | -2.32
2.652 | -2.35
2.692 | -2.41
2.734 | -2.63
2.777 | -2.57
2.821 | -2.66
2.865 | -2.39
2.907 | -2.71
2.995 | -3.24
2.168 | -0.78
2.187 | -0.86
2.207 | -0.97
2.227 | -1.03
2.248 | -1.08
2.269 | -1.15
2.291 | -1.21
2.314 | -1.32
2.338 | -1.35
2.364 | -1.41
2.391 | -1.47
2.419 | -1.59
2.449 | -1.62
2.48 | -1.72
2.512 | -1.79
2.545 | -1.89
2.58 | -1.9
2.617 | -2.02
2.656 | -2.11
2.695 | -2.22
2.736 | -2.27
2.779 | -2.37
2.822 | -2.47
2.866 | -2.55
2.907 | -2.71
2.946 | -2.78
2.221 | -0.75
2.238 | -0.81
2.255 | -0.88
2.274 | -0.93
2.295 | -1.01
2.317 | -1.09
2.34 | -1.17
2.364 | -1.28
2.39 | -1.28
2.417 | -1.43
2.447 | -1.48
2.478 | -1.59
2.511 | -1.64
2.546 | -1.77
2.582 | -1.82
2.62 | -1.95
2.66 | -2.04
2.7 | -2.16
2.742 | -2.22
2.786 | -2.32
2.83 | -2.45
2.876 | -2.52
2.924 | -2.66
2.971 | -2.76

## Evaluation-Conductivity K(Θ)
Water Content [Vol%] | log 10 K [cm/d]
36.58 | -0.83
36.11 | -0.8
35.7 | -0.87
35.28 | -1.06
34.84 | -1
34.41 | -1.15
33.97 | -1.16
33.56 | -1.27
33.16 | -1.41
32.58 | -1.42
31.3 | -1.28
30.26 | -0.96
30.01 | -1.96
29.68 | -1.97
29.3 | -1.88
29 | -1.98
28.75 | -2.31
28.44 | -2.26
28.09 | -2.32
27.71 | -2.35
27.36 | -2.41
27 | -2.63
26.57 | -2.57
25.88 | -2.66
25.13 | -2.39
24.92 | -2.71
24.86 | -3.24
31.08 | -0.78
30.62 | -0.86
30.16 | -0.97
29.72 | -1.03
29.27 | -1.08
28.82 | -1.15
28.35 | -1.21
27.91 | -1.32
27.46 | -1.35
26.98 | -1.41
26.49 | -1.47
26.02 | -1.59
25.55 | -1.62
25.06 | -1.72
24.58 | -1.79
24.11 | -1.89
23.62 | -1.9
23.11 | -2.02
22.62 | -2.11
22.14 | -2.22
21.66 | -2.27
21.17 | -2.37
20.68 | -2.47
20.2 | -2.55
19.75 | -2.71
19.33 | -2.78
30.4 | -0.75
30.01 | -0.81
29.63 | -0.88
29.22 | -0.93
28.79 | -1.01
28.36 | -1.09
27.91 | -1.17
27.49 | -1.28
27.04 | -1.28
26.57 | -1.43
26.1 | -1.48
25.63 | -1.59
25.13 | -1.64
24.63 | -1.77
24.13 | -1.82
23.62 | -1.95
23.12 | -2.04
22.64 | -2.16
22.16 | -2.22
21.64 | -2.32
21.15 | -2.45
20.65 | -2.52
20.14 | -2.66
19.65 | -2.76

## Fitting-Retention Θ(pF)
pF [-] | Water Content [Vol%]
-3 | 48
-2.98 | 48
-2.96 | 48
-2.94 | 48
-2.92 | 48
-2.9 | 48
-2.88 | 48
-2.86 | 48
-2.84 | 48
-2.82 | 48
-2.8 | 48
-2.78 | 48
-2.76 | 48
-2.739 | 48
-2.719 | 48
-2.699 | 48
-2.679 | 48
-2.659 | 48
-2.639 | 48
-2.619 | 48
-2.599 | 48
-2.579 | 48
-2.559 | 48
-2.539 | 48
-2.519 | 48
-2.499 | 48
-2.479 | 48
-2.459 | 48
-2.439 | 48
-2.419 | 48
-2.399 | 48
-2.379 | 48
-2.359 | 48
-2.339 | 48
-2.319 | 48
-2.299 | 48
-2.279 | 48
-2.259 | 48
-2.238 | 48
-2.218 | 48
-2.198 | 48
-2.178 | 48
-2.158 | 48
-2.138 | 48
-2.118 | 48
-2.098 | 48
-2.078 | 48
-2.058 | 48
-2.038 | 48
-2.018 | 48
-1.998 | 48
-1.978 | 48
-1.958 | 48
-1.938 | 48
-1.918 | 48
-1.898 | 48
-1.878 | 48
-1.858 | 48
-1.838 | 48
-1.818 | 48
-1.798 | 48
-1.778 | 48
-1.758 | 48
-1.737 | 48
-1.717 | 48
-1.697 | 48
-1.677 | 48
-1.657 | 48
-1.637 | 48
-1.617 | 48
-1.597 | 48
-1.577 | 48
-1.557 | 48
-1.537 | 48
-1.517 | 48
-1.497 | 48
-1.477 | 48
-1.457 | 48
-1.437 | 48
-1.417 | 48
-1.397 | 48
-1.377 | 48
-1.357 | 48
-1.337 | 48
-1.317 | 48
-1.297 | 48
-1.277 | 48
-1.257 | 48
-1.236 | 48
-1.216 | 48
-1.196 | 48
-1.176 | 48
-1.156 | 48
-1.136 | 48
-1.116 | 48
-1.096 | 48
-1.076 | 48
-1.056 | 48
-1.036 | 48
-1.016 | 48
-0.996 | 47.99
-0.976 | 47.99
-0.956 | 47.99
-0.936 | 47.99
-0.916 | 47.99
-0.896 | 47.99
-0.876 | 47.99
-0.856 | 47.99
-0.836 | 47.99
-0.816 | 47.99
-0.796 | 47.99
-0.776 | 47.99
-0.756 | 47.99
-0.735 | 47.99
-0.715 | 47.99
-0.695 | 47.99
-0.675 | 47.99
-0.655 | 47.99
-0.635 | 47.98
-0.615 | 47.98
-0.595 | 47.98
-0.575 | 47.98
-0.555 | 47.98
-0.535 | 47.98
-0.515 | 47.98
-0.495 | 47.98
-0.475 | 47.97
-0.455 | 47.97
-0.435 | 47.97
-0.415 | 47.97
-0.395 | 47.97
-0.375 | 47.97
-0.355 | 47.96
-0.335 | 47.96
-0.315 | 47.96
-0.295 | 47.96
-0.275 | 47.95
-0.255 | 47.95
-0.234 | 47.95
-0.214 | 47.94
-0.194 | 47.94
-0.174 | 47.94
-0.154 | 47.93
-0.134 | 47.93
-0.114 | 47.93
-0.094 | 47.92
-0.074 | 47.92
-0.054 | 47.91
-0.034 | 47.91
-0.014 | 47.9
0.006 | 47.89
0.026 | 47.89
0.046 | 47.88
0.066 | 47.87
0.086 | 47.87
0.106 | 47.86
0.126 | 47.85
0.146 | 47.84
0.166 | 47.83
0.186 | 47.82
0.206 | 47.81
0.226 | 47.8
0.246 | 47.79
0.267 | 47.78
0.287 | 47.76
0.307 | 47.75
0.327 | 47.74
0.347 | 47.72
0.367 | 47.7
0.387 | 47.69
0.407 | 47.67
0.427 | 47.65
0.447 | 47.63
0.467 | 47.61
0.487 | 47.58
0.507 | 47.56
0.527 | 47.53
0.547 | 47.51
0.567 | 47.48
0.587 | 47.45
0.607 | 47.42
0.627 | 47.38
0.647 | 47.35
0.667 | 47.31
0.687 | 47.27
0.707 | 47.23
0.727 | 47.19
0.747 | 47.14
0.768 | 47.09
0.788 | 47.04
0.808 | 46.99
0.828 | 46.93
0.848 | 46.87
0.868 | 46.81
0.888 | 46.74
0.908 | 46.68
0.928 | 46.6
0.948 | 46.53
0.968 | 46.45
0.988 | 46.36
1.008 | 46.28
1.028 | 46.18
1.048 | 46.09
1.068 | 45.99
1.088 | 45.88
1.108 | 45.77
1.128 | 45.66
1.148 | 45.54
1.168 | 45.42
1.188 | 45.29
1.208 | 45.15
1.228 | 45.01
1.248 | 44.87
1.269 | 44.71
1.289 | 44.56
1.309 | 44.39
1.329 | 44.22
1.349 | 44.05
1.369 | 43.87
1.389 | 43.68
1.409 | 43.49
1.429 | 43.29
1.449 | 43.09
1.469 | 42.87
1.489 | 42.66
1.509 | 42.43
1.529 | 42.21
1.549 | 41.97
1.569 | 41.73
1.589 | 41.49
1.609 | 41.24
1.629 | 40.98
1.649 | 40.72
1.669 | 40.45
1.689 | 40.18
1.709 | 39.9
1.729 | 39.62
1.749 | 39.34
1.77 | 39.05
1.79 | 38.76
1.81 | 38.46
1.83 | 38.16
1.85 | 37.86
1.87 | 37.56
1.89 | 37.25
1.91 | 36.94
1.93 | 36.62
1.95 | 36.31
1.97 | 35.99
1.99 | 35.68
2.01 | 35.36
2.03 | 35.04
2.05 | 34.71
2.07 | 34.39
2.09 | 34.07
2.11 | 33.75
2.13 | 33.42
2.15 | 33.1
2.17 | 32.78
2.19 | 32.46
2.21 | 32.14
2.23 | 31.82
2.251 | 31.5
2.271 | 31.18
2.291 | 30.86
2.311 | 30.54
2.331 | 30.23
2.351 | 29.92
2.371 | 29.61
2.391 | 29.3
2.411 | 28.99
2.431 | 28.68
2.451 | 28.38
2.471 | 28.07
2.491 | 27.77
2.511 | 27.48
2.531 | 27.18
2.551 | 26.89
2.571 | 26.6
2.591 | 26.31
2.611 | 26.02
2.631 | 25.74
2.651 | 25.45
2.671 | 25.18
2.691 | 24.9
2.711 | 24.62
2.731 | 24.35
2.752 | 24.08
2.772 | 23.82
2.792 | 23.55
2.812 | 23.29
2.832 | 23.03
2.852 | 22.78
2.872 | 22.52
2.892 | 22.27
2.912 | 22.02
2.932 | 21.78
2.952 | 21.53
2.972 | 21.29
2.992 | 21.05
3.012 | 20.82
3.032 | 20.58
3.052 | 20.35
3.072 | 20.12
3.092 | 19.9
3.112 | 19.67
3.132 | 19.45
3.152 | 19.23
3.172 | 19.02
3.192 | 18.8
3.212 | 18.59
3.232 | 18.38
3.253 | 18.17
3.273 | 17.97
3.293 | 17.77
3.313 | 17.57
3.333 | 17.37
3.353 | 17.17
3.373 | 16.98
3.393 | 16.79
3.413 | 16.6
3.433 | 16.41
3.453 | 16.22
3.473 | 16.04
3.493 | 15.86
3.513 | 15.68
3.533 | 15.5
3.553 | 15.33
3.573 | 15.16
3.593 | 14.99
3.613 | 14.82
3.633 | 14.65
3.653 | 14.49
3.673 | 14.32
3.693 | 14.16
3.713 | 14
3.733 | 13.84
3.754 | 13.69
3.774 | 13.53
3.794 | 13.38
3.814 | 13.23
3.834 | 13.08
3.854 | 12.94
3.874 | 12.79
3.894 | 12.65
3.914 | 12.5
3.934 | 12.36
3.954 | 12.23
3.974 | 12.09
3.994 | 11.95
4.014 | 11.82
4.034 | 11.69
4.054 | 11.55
4.074 | 11.43
4.094 | 11.3
4.114 | 11.17
4.134 | 11.05
4.154 | 10.92
4.174 | 10.8
4.194 | 10.68
4.214 | 10.56
4.234 | 10.44
4.255 | 10.33
4.275 | 10.21
4.295 | 10.1
4.315 | 9.98
4.335 | 9.87
4.355 | 9.76
4.375 | 9.65
4.395 | 9.55
4.415 | 9.44
4.435 | 9.34
4.455 | 9.23
4.475 | 9.13
4.495 | 9.03
4.515 | 8.93
4.535 | 8.83
4.555 | 8.73
4.575 | 8.63
4.595 | 8.54
4.615 | 8.44
4.635 | 8.35
4.655 | 8.26
4.675 | 8.17
4.695 | 8.08
4.715 | 7.99
4.735 | 7.9
4.756 | 7.81
4.776 | 7.73
4.796 | 7.64
4.816 | 7.56
4.836 | 7.48
4.856 | 7.39
4.876 | 7.31
4.896 | 7.23
4.916 | 7.15
4.936 | 7.07
4.956 | 7
4.976 | 6.92
4.996 | 6.84
5.016 | 6.77
5.036 | 6.7
5.056 | 6.62
5.076 | 6.55
5.096 | 6.48
5.116 | 6.41
5.136 | 6.34
5.156 | 6.27
5.176 | 6.2
5.196 | 6.13
5.216 | 6.07
5.236 | 6
5.257 | 5.94
5.277 | 5.87
5.297 | 5.81
5.317 | 5.75
5.337 | 5.68
5.357 | 5.62
5.377 | 5.56
5.397 | 5.5
5.417 | 5.44
5.437 | 5.38
5.457 | 5.33
5.477 | 5.27
5.497 | 5.21
5.517 | 5.16
5.537 | 5.1
5.557 | 5.05
5.577 | 4.99
5.597 | 4.94
5.617 | 4.89
5.637 | 4.84
5.657 | 4.78
5.677 | 4.73
5.697 | 4.68
5.717 | 4.63
5.737 | 4.58
5.758 | 4.54
5.778 | 4.49
5.798 | 4.44
5.818 | 4.39
5.838 | 4.35
5.858 | 4.3
5.878 | 4.26
5.898 | 4.21
5.918 | 4.17
5.938 | 4.12
5.958 | 4.08
5.978 | 4.04
5.998 | 4
6.018 | 3.95
6.038 | 3.91
6.058 | 3.87
6.078 | 3.83
6.098 | 3.79
6.118 | 3.75
6.138 | 3.71
6.158 | 3.67
6.178 | 3.64
6.198 | 3.6
6.218 | 3.56
6.238 | 3.53
6.259 | 3.49
6.279 | 3.45
6.299 | 3.42
6.319 | 3.38
6.339 | 3.35
6.359 | 3.31
6.379 | 3.28
6.399 | 3.25
6.419 | 3.21
6.439 | 3.18
6.459 | 3.15
6.479 | 3.12
6.499 | 3.09
6.519 | 3.05
6.539 | 3.02
6.559 | 2.99
6.579 | 2.96
6.599 | 2.93
6.619 | 2.9
6.639 | 2.88
6.659 | 2.85
6.679 | 2.82
6.699 | 2.79
6.719 | 2.76
6.739 | 2.74
6.76 | 2.71
6.78 | 2.68
6.8 | 2.65
6.82 | 2.63
6.84 | 2.6
6.86 | 2.58
6.88 | 2.55
6.9 | 2.53
6.92 | 2.5
6.94 | 2.48
6.96 | 2.45
6.98 | 2.43
7 | 2.41

## Fitting-Conductivity K(pF)
pF [-] | log 10 K [cm/d]
-3 | 2.19
-2.98 | 2.19
-2.9599 | 2.19
-2.9399 | 2.19
-2.9198 | 2.19
-2.8998 | 2.19
-2.8798 | 2.19
-2.8597 | 2.19
-2.8397 | 2.19
-2.8196 | 2.19
-2.7996 | 2.19
-2.7796 | 2.18
-2.7595 | 2.18
-2.7395 | 2.18
-2.7194 | 2.18
-2.6994 | 2.18
-2.6794 | 2.18
-2.6593 | 2.18
-2.6393 | 2.18
-2.6192 | 2.18
-2.5992 | 2.18
-2.5792 | 2.18
-2.5591 | 2.17
-2.5391 | 2.17
-2.519 | 2.17
-2.499 | 2.17
-2.479 | 2.17
-2.4589 | 2.17
-2.4389 | 2.17
-2.4188 | 2.17
-2.3988 | 2.17
-2.3788 | 2.16
-2.3587 | 2.16
-2.3387 | 2.16
-2.3186 | 2.16
-2.2986 | 2.16
-2.2786 | 2.16
-2.2585 | 2.16
-2.2385 | 2.16
-2.2184 | 2.16
-2.1984 | 2.15
-2.1784 | 2.15
-2.1583 | 2.15
-2.1383 | 2.15
-2.1182 | 2.15
-2.0982 | 2.15
-2.0782 | 2.15
-2.0581 | 2.14
-2.0381 | 2.14
-2.018 | 2.14
-1.998 | 2.14
-1.978 | 2.14
-1.9579 | 2.14
-1.9379 | 2.14
-1.9178 | 2.13
-1.8978 | 2.13
-1.8778 | 2.13
-1.8577 | 2.13
-1.8377 | 2.13
-1.8176 | 2.13
-1.7976 | 2.12
-1.7776 | 2.12
-1.7575 | 2.12
-1.7375 | 2.12
-1.7174 | 2.12
-1.6974 | 2.12
-1.6774 | 2.11
-1.6573 | 2.11
-1.6373 | 2.11
-1.6172 | 2.11
-1.5972 | 2.11
-1.5772 | 2.11
-1.5571 | 2.1
-1.5371 | 2.1
-1.517 | 2.1
-1.497 | 2.1
-1.477 | 2.1
-1.4569 | 2.09
-1.4369 | 2.09
-1.4168 | 2.09
-1.3968 | 2.09
-1.3768 | 2.08
-1.3567 | 2.08
-1.3367 | 2.08
-1.3166 | 2.08
-1.2966 | 2.08
-1.2766 | 2.07
-1.2565 | 2.07
-1.2365 | 2.07
-1.2164 | 2.07
-1.1964 | 2.06
-1.1764 | 2.06
-1.1563 | 2.06
-1.1363 | 2.06
-1.1162 | 2.05
-1.0962 | 2.05
-1.0762 | 2.05
-1.0561 | 2.04
-1.0361 | 2.04
-1.016 | 2.04
-0.99599 | 2.04
-0.97595 | 2.03
-0.95591 | 2.03
-0.93587 | 2.03
-0.91583 | 2.02
-0.89579 | 2.02
-0.87575 | 2.02
-0.85571 | 2.01
-0.83567 | 2.01
-0.81563 | 2.01
-0.79559 | 2
-0.77555 | 2
-0.75551 | 2
-0.73547 | 1.99
-0.71543 | 1.99
-0.69539 | 1.99
-0.67535 | 1.98
-0.65531 | 1.98
-0.63527 | 1.97
-0.61523 | 1.97
-0.59519 | 1.97
-0.57515 | 1.96
-0.55511 | 1.96
-0.53507 | 1.95
-0.51503 | 1.95
-0.49499 | 1.95
-0.47495 | 1.94
-0.45491 | 1.94
-0.43487 | 1.93
-0.41483 | 1.93
-0.39479 | 1.92
-0.37475 | 1.92
-0.35471 | 1.91
-0.33467 | 1.91
-0.31463 | 1.9
-0.29459 | 1.9
-0.27455 | 1.89
-0.25451 | 1.89
-0.23447 | 1.88
-0.21443 | 1.88
-0.19439 | 1.87
-0.17435 | 1.87
-0.15431 | 1.86
-0.13427 | 1.85
-0.11423 | 1.85
-0.094188 | 1.84
-0.074148 | 1.84
-0.054108 | 1.83
-0.034068 | 1.82
-0.014028 | 1.82
0.006012 | 1.81
0.026052 | 1.8
0.046092 | 1.8
0.066132 | 1.79
0.086172 | 1.78
0.10621 | 1.77
0.12625 | 1.77
0.14629 | 1.76
0.16633 | 1.75
0.18637 | 1.74
0.20641 | 1.73
0.22645 | 1.73
0.24649 | 1.72
0.26653 | 1.71
0.28657 | 1.7
0.30661 | 1.69
0.32665 | 1.68
0.34669 | 1.67
0.36673 | 1.66
0.38677 | 1.65
0.40681 | 1.64
0.42685 | 1.63
0.44689 | 1.62
0.46693 | 1.61
0.48697 | 1.6
0.50701 | 1.59
0.52705 | 1.58
0.54709 | 1.57
0.56713 | 1.55
0.58717 | 1.54
0.60721 | 1.53
0.62725 | 1.52
0.64729 | 1.5
0.66733 | 1.49
0.68737 | 1.48
0.70741 | 1.46
0.72745 | 1.45
0.7475 | 1.43
0.76754 | 1.42
0.78758 | 1.4
0.80762 | 1.39
0.82766 | 1.37
0.8477 | 1.35
0.86774 | 1.34
0.88778 | 1.32
0.90782 | 1.3
0.92786 | 1.28
0.9479 | 1.27
0.96794 | 1.25
0.98798 | 1.23
1.008 | 1.21
1.0281 | 1.19
1.0481 | 1.17
1.0681 | 1.15
1.0882 | 1.12
1.1082 | 1.1
1.1283 | 1.08
1.1483 | 1.06
1.1683 | 1.03
1.1884 | 1.01
1.2084 | 0.98
1.2285 | 0.96
1.2485 | 0.93
1.2685 | 0.9
1.2886 | 0.88
1.3086 | 0.85
1.3287 | 0.82
1.3487 | 0.79
1.3687 | 0.76
1.3888 | 0.73
1.4088 | 0.7
1.4289 | 0.67
1.4489 | 0.64
1.4689 | 0.61
1.489 | 0.57
1.509 | 0.54
1.5291 | 0.5
1.5491 | 0.47
1.5691 | 0.43
1.5892 | 0.4
1.6092 | 0.36
1.6293 | 0.32
1.6493 | 0.28
1.6693 | 0.25
1.6894 | 0.21
1.7094 | 0.17
1.7295 | 0.13
1.7495 | 0.09
1.7695 | 0.05
1.7896 | 0
1.8096 | -0.04
1.8297 | -0.08
1.8497 | -0.12
1.8697 | -0.17
1.8898 | -0.21
1.9098 | -0.26
1.9299 | -0.3
1.9499 | -0.35
1.9699 | -0.39
1.99 | -0.44
2.01 | -0.48
2.0301 | -0.53
2.0501 | -0.58
2.0701 | -0.63
2.0902 | -0.67
2.1102 | -0.72
2.1303 | -0.77
2.1503 | -0.82
2.1703 | -0.87
2.1904 | -0.92
2.2104 | -0.97
2.2305 | -1.02
2.2505 | -1.07
2.2705 | -1.12
2.2906 | -1.17
2.3106 | -1.22
2.3307 | -1.27
2.3507 | -1.32
2.3707 | -1.37
2.3908 | -1.42
2.4108 | -1.47
2.4309 | -1.52
2.4509 | -1.58
2.4709 | -1.63
2.491 | -1.68
2.511 | -1.73
2.5311 | -1.78
2.5511 | -1.84
2.5711 | -1.89
2.5912 | -1.94
2.6112 | -1.99
2.6313 | -2.05
2.6513 | -2.1
2.6713 | -2.15
2.6914 | -2.21
2.7114 | -2.26
2.7315 | -2.31
2.7515 | -2.37
2.7715 | -2.42
2.7916 | -2.47
2.8116 | -2.52
2.8317 | -2.58
2.8517 | -2.63
2.8717 | -2.69
2.8918 | -2.74
2.9118 | -2.79
2.9319 | -2.85
2.9519 | -2.9
2.9719 | -2.95
2.992 | -3.01
3.012 | -3.06
3.0321 | -3.11
3.0521 | -3.17
3.0721 | -3.22
3.0922 | -3.28
3.1122 | -3.33
3.1323 | -3.38
3.1523 | -3.44
3.1723 | -3.49
3.1924 | -3.55
3.2124 | -3.6
3.2325 | -3.65
3.2525 | -3.71
3.2725 | -3.76
3.2926 | -3.82
3.3126 | -3.87
3.3327 | -3.92
3.3527 | -3.98
3.3727 | -4.03
3.3928 | -4.09
3.4128 | -4.14
3.4329 | -4.19
3.4529 | -4.25
3.4729 | -4.3
3.493 | -4.36
3.513 | -4.41
3.5331 | -4.47
3.5531 | -4.52
3.5731 | -4.57
3.5932 | -4.63
3.6132 | -4.68
3.6333 | -4.74
3.6533 | -4.79
3.6733 | -4.84
3.6934 | -4.9
3.7134 | -4.95
3.7335 | -5.01
3.7535 | -5.06
3.7735 | -5.12
3.7936 | -5.17
3.8136 | -5.22
3.8337 | -5.28
3.8537 | -5.33
3.8737 | -5.39
3.8938 | -5.44
3.9138 | -5.5
3.9339 | -5.55
3.9539 | -5.6
3.9739 | -5.66
3.994 | -5.71
4.014 | -5.77
4.0341 | -5.82
4.0541 | -5.87
4.0741 | -5.93
4.0942 | -5.98
4.1142 | -6.04
4.1343 | -6.09
4.1543 | -6.15
4.1743 | -6.2
4.1944 | -6.25
4.2144 | -6.31
4.2345 | -6.36
4.2545 | -6.42
4.2745 | -6.47
4.2946 | -6.53
4.3146 | -6.58
4.3347 | -6.63
4.3547 | -6.69
4.3747 | -6.74
4.3948 | -6.8
4.4148 | -6.85
4.4349 | -6.91
4.4549 | -6.96
4.4749 | -7.01
4.495 | -7.07
4.515 | -7.12
4.5351 | -7.18
4.5551 | -7.23
4.5751 | -7.29
4.5952 | -7.34
4.6152 | -7.39
4.6353 | -7.45
4.6553 | -7.5
4.6754 | -7.56
4.6954 | -7.61
4.7154 | -7.67
4.7355 | -7.72
4.7555 | -7.77
4.7756 | -7.83
4.7956 | -7.88
4.8156 | -7.94
4.8357 | -7.99
4.8557 | -8.05
4.8758 | -8.1
4.8958 | -8.15
4.9158 | -8.21
4.9359 | -8.26
4.9559 | -8.32
4.976 | -8.37
4.996 | -8.43
5.016 | -8.48
5.0361 | -8.53
5.0561 | -8.59
5.0762 | -8.64
5.0962 | -8.7
5.1162 | -8.75
5.1363 | -8.81
5.1563 | -8.86
5.1764 | -8.91
5.1964 | -8.97
5.2164 | -9.02
5.2365 | -9.08
5.2565 | -9.13
5.2766 | -9.19
5.2966 | -9.24
5.3166 | -9.29
5.3367 | -9.35
5.3567 | -9.4
5.3768 | -9.46
5.3968 | -9.51
5.4168 | -9.57
5.4369 | -9.62
5.4569 | -9.67
5.477 | -9.73
5.497 | -9.78
5.517 | -9.84
5.5371 | -9.89
5.5571 | -9.95
5.5772 | -10
5.5972 | -10.05
5.6172 | -10.11
5.6373 | -10.16
5.6573 | -10.22
5.6774 | -10.27
5.6974 | -10.33
5.7174 | -10.38
5.7375 | -10.43
5.7575 | -10.49
5.7776 | -10.54
5.7976 | -10.6
5.8176 | -10.65
5.8377 | -10.71
5.8577 | -10.76
5.8778 | -10.81
5.8978 | -10.87
5.9178 | -10.92
5.9379 | -10.98
5.9579 | -11.03
5.978 | -11.09
5.998 | -11.14
6.018 | -11.19
6.0381 | -11.25
6.0581 | -11.3
6.0782 | -11.36
6.0982 | -11.41
6.1182 | -11.47
6.1383 | -11.52
6.1583 | -11.57
6.1784 | -11.63
6.1984 | -11.68
6.2184 | -11.74
6.2385 | -11.79
6.2585 | -11.85
6.2786 | -11.9
6.2986 | -11.95
6.3186 | -12.01
6.3387 | -12.06
6.3587 | -12.12
6.3788 | -12.17
6.3988 | -12.23
6.4188 | -12.28
6.4389 | -12.33
6.4589 | -12.39
6.479 | -12.44
6.499 | -12.5
6.519 | -12.55
6.5391 | -12.61
6.5591 | -12.66
6.5792 | -12.71
6.5992 | -12.77
6.6192 | -12.82
6.6393 | -12.88
6.6593 | -12.93
6.6794 | -12.99
6.6994 | -13.04
6.7194 | -13.09
6.7395 | -13.15
6.7595 | -13.2
6.7796 | -13.26
6.7996 | -13.31
6.8196 | -13.37
6.8397 | -13.42
6.8597 | -13.47
6.8798 | -13.53
6.8998 | -13.58
6.9198 | -13.64
6.9399 | -13.69
6.9599 | -13.75
6.98 | -13.8
7 | -13.85

## Fitting-Conductivity K(Θ)
Water Content [Vol%] | log 10 K [cm/d]
48 | 2.19
48 | 2.19
48 | 2.19
48 | 2.19
48 | 2.19
48 | 2.19
48 | 2.19
48 | 2.19
48 | 2.19
48 | 2.19
48 | 2.19
48 | 2.18
48 | 2.18
48 | 2.18
48 | 2.18
48 | 2.18
48 | 2.18
48 | 2.18
48 | 2.18
48 | 2.18
48 | 2.18
48 | 2.18
48 | 2.17
48 | 2.17
48 | 2.17
48 | 2.17
48 | 2.17
48 | 2.17
48 | 2.17
48 | 2.17
48 | 2.17
48 | 2.16
48 | 2.16
48 | 2.16
48 | 2.16
48 | 2.16
48 | 2.16
48 | 2.16
48 | 2.16
48 | 2.16
48 | 2.15
48 | 2.15
48 | 2.15
48 | 2.15
48 | 2.15
48 | 2.15
48 | 2.15
48 | 2.14
48 | 2.14
48 | 2.14
48 | 2.14
48 | 2.14
48 | 2.14
48 | 2.14
48 | 2.13
48 | 2.13
48 | 2.13
48 | 2.13
48 | 2.13
48 | 2.13
48 | 2.12
48 | 2.12
48 | 2.12
48 | 2.12
48 | 2.12
48 | 2.12
48 | 2.11
48 | 2.11
48 | 2.11
48 | 2.11
48 | 2.11
48 | 2.11
48 | 2.1
48 | 2.1
48 | 2.1
48 | 2.1
48 | 2.1
48 | 2.09
48 | 2.09
48 | 2.09
48 | 2.09
48 | 2.08
48 | 2.08
48 | 2.08
48 | 2.08
48 | 2.08
48 | 2.07
48 | 2.07
48 | 2.07
48 | 2.07
48 | 2.06
48 | 2.06
48 | 2.06
48 | 2.06
48 | 2.05
48 | 2.05
48 | 2.05
48 | 2.04
48 | 2.04
48 | 2.04
47.99 | 2.04
47.99 | 2.03
47.99 | 2.03
47.99 | 2.03
47.99 | 2.02
47.99 | 2.02
47.99 | 2.02
47.99 | 2.01
47.99 | 2.01
47.99 | 2.01
47.99 | 2
47.99 | 2
47.99 | 2
47.99 | 1.99
47.99 | 1.99
47.99 | 1.99
47.99 | 1.98
47.99 | 1.98
47.98 | 1.97
47.98 | 1.97
47.98 | 1.97
47.98 | 1.96
47.98 | 1.96
47.98 | 1.95
47.98 | 1.95
47.98 | 1.95
47.97 | 1.94
47.97 | 1.94
47.97 | 1.93
47.97 | 1.93
47.97 | 1.92
47.97 | 1.92
47.96 | 1.91
47.96 | 1.91
47.96 | 1.9
47.96 | 1.9
47.95 | 1.89
47.95 | 1.89
47.95 | 1.88
47.94 | 1.88
47.94 | 1.87
47.94 | 1.87
47.93 | 1.86
47.93 | 1.85
47.93 | 1.85
47.92 | 1.84
47.92 | 1.84
47.91 | 1.83
47.91 | 1.82
47.9 | 1.82
47.89 | 1.81
47.89 | 1.8
47.88 | 1.8
47.87 | 1.79
47.87 | 1.78
47.86 | 1.77
47.85 | 1.77
47.84 | 1.76
47.83 | 1.75
47.82 | 1.74
47.81 | 1.73
47.8 | 1.73
47.79 | 1.72
47.78 | 1.71
47.76 | 1.7
47.75 | 1.69
47.74 | 1.68
47.72 | 1.67
47.7 | 1.66
47.69 | 1.65
47.67 | 1.64
47.65 | 1.63
47.63 | 1.62
47.61 | 1.61
47.58 | 1.6
47.56 | 1.59
47.53 | 1.58
47.51 | 1.57
47.48 | 1.55
47.45 | 1.54
47.42 | 1.53
47.38 | 1.52
47.35 | 1.5
47.31 | 1.49
47.27 | 1.48
47.23 | 1.46
47.19 | 1.45
47.14 | 1.43
47.09 | 1.42
47.04 | 1.4
46.99 | 1.39
46.93 | 1.37
46.87 | 1.35
46.81 | 1.34
46.74 | 1.32
46.68 | 1.3
46.6 | 1.28
46.53 | 1.27
46.45 | 1.25
46.36 | 1.23
46.28 | 1.21
46.18 | 1.19
46.09 | 1.17
45.99 | 1.15
45.88 | 1.12
45.77 | 1.1
45.66 | 1.08
45.54 | 1.06
45.42 | 1.03
45.29 | 1.01
45.15 | 0.98
45.01 | 0.96
44.87 | 0.93
44.71 | 0.9
44.56 | 0.88
44.39 | 0.85
44.22 | 0.82
44.05 | 0.79
43.87 | 0.76
43.68 | 0.73
43.49 | 0.7
43.29 | 0.67
43.09 | 0.64
42.87 | 0.61
42.66 | 0.57
42.43 | 0.54
42.21 | 0.5
41.97 | 0.47
41.73 | 0.43
41.49 | 0.4
41.24 | 0.36
40.98 | 0.32
40.72 | 0.28
40.45 | 0.25
40.18 | 0.21
39.9 | 0.17
39.62 | 0.13
39.34 | 0.09
39.05 | 0.05
38.76 | 0
38.46 | -0.04
38.16 | -0.08
37.86 | -0.12
37.56 | -0.17
37.25 | -0.21
36.94 | -0.26
36.62 | -0.3
36.31 | -0.35
35.99 | -0.39
35.68 | -0.44
35.36 | -0.48
35.04 | -0.53
34.71 | -0.58
34.39 | -0.63
34.07 | -0.67
33.75 | -0.72
33.42 | -0.77
33.1 | -0.82
32.78 | -0.87
32.46 | -0.92
32.14 | -0.97
31.82 | -1.02
31.5 | -1.07
31.18 | -1.12
30.86 | -1.17
30.54 | -1.22
30.23 | -1.27
29.92 | -1.32
29.61 | -1.37
29.3 | -1.42
28.99 | -1.47
28.68 | -1.52
28.38 | -1.58
28.07 | -1.63
27.77 | -1.68
27.48 | -1.73
27.18 | -1.78
26.89 | -1.84
26.6 | -1.89
26.31 | -1.94
26.02 | -1.99
25.74 | -2.05
25.45 | -2.1
25.18 | -2.15
24.9 | -2.21
24.62 | -2.26
24.35 | -2.31
24.08 | -2.37
23.82 | -2.42
23.55 | -2.47
23.29 | -2.52
23.03 | -2.58
22.78 | -2.63
22.52 | -2.69
22.27 | -2.74
22.02 | -2.79
21.78 | -2.85
21.53 | -2.9
21.29 | -2.95
21.05 | -3.01
20.82 | -3.06
20.58 | -3.11
20.35 | -3.17
20.12 | -3.22
19.9 | -3.28
19.67 | -3.33
19.45 | -3.38
19.23 | -3.44
19.02 | -3.49
18.8 | -3.55
18.59 | -3.6
18.38 | -3.65
18.17 | -3.71
17.97 | -3.76
17.77 | -3.82
17.57 | -3.87
17.37 | -3.92
17.17 | -3.98
16.98 | -4.03
16.79 | -4.09
16.6 | -4.14
16.41 | -4.19
16.22 | -4.25
16.04 | -4.3
15.86 | -4.36
15.68 | -4.41
15.5 | -4.47
15.33 | -4.52
15.16 | -4.57
14.99 | -4.63
14.82 | -4.68
14.65 | -4.74
14.49 | -4.79
14.32 | -4.84
14.16 | -4.9
14 | -4.95
13.84 | -5.01
13.69 | -5.06
13.53 | -5.12
13.38 | -5.17
13.23 | -5.22
13.08 | -5.28
12.94 | -5.33
12.79 | -5.39
12.65 | -5.44
12.5 | -5.5
12.36 | -5.55
12.23 | -5.6
12.09 | -5.66
11.95 | -5.71
11.82 | -5.77
11.69 | -5.82
11.55 | -5.87
11.43 | -5.93
11.3 | -5.98
11.17 | -6.04
11.05 | -6.09
10.92 | -6.15
10.8 | -6.2
10.68 | -6.25
10.56 | -6.31
10.44 | -6.36
10.33 | -6.42
10.21 | -6.47
10.1 | -6.53
9.98 | -6.58
9.87 | -6.63
9.76 | -6.69
9.65 | -6.74
9.55 | -6.8
9.44 | -6.85
9.34 | -6.91
9.23 | -6.96
9.13 | -7.01
9.03 | -7.07
8.93 | -7.12
8.83 | -7.18
8.73 | -7.23
8.63 | -7.29
8.54 | -7.34
8.44 | -7.39
8.35 | -7.45
8.26 | -7.5
8.17 | -7.56
8.08 | -7.61
7.99 | -7.67
7.9 | -7.72
7.81 | -7.77
7.73 | -7.83
7.64 | -7.88
7.56 | -7.94
7.48 | -7.99
7.39 | -8.05
7.31 | -8.1
7.23 | -8.15
7.15 | -8.21
7.07 | -8.26
7 | -8.32
6.92 | -8.37
6.84 | -8.43
6.77 | -8.48
6.7 | -8.53
6.62 | -8.59
6.55 | -8.64
6.48 | -8.7
6.41 | -8.75
6.34 | -8.81
6.27 | -8.86
6.2 | -8.91
6.13 | -8.97
6.07 | -9.02
6 | -9.08
5.94 | -9.13
5.87 | -9.19
5.81 | -9.24
5.75 | -9.29
5.68 | -9.35
5.62 | -9.4
5.56 | -9.46
5.5 | -9.51
5.44 | -9.57
5.38 | -9.62
5.33 | -9.67
5.27 | -9.73
5.21 | -9.78
5.16 | -9.84
5.1 | -9.89
5.05 | -9.95
4.99 | -10
4.94 | -10.05
4.89 | -10.11
4.84 | -10.16
4.78 | -10.22
4.73 | -10.27
4.68 | -10.33
4.63 | -10.38
4.58 | -10.43
4.54 | -10.49
4.49 | -10.54
4.44 | -10.6
4.39 | -10.65
4.35 | -10.71
4.3 | -10.76
4.26 | -10.81
4.21 | -10.87
4.17 | -10.92
4.12 | -10.98
4.08 | -11.03
4.04 | -11.09
4 | -11.14
3.95 | -11.19
3.91 | -11.25
3.87 | -11.3
3.83 | -11.36
3.79 | -11.41
3.75 | -11.47
3.71 | -11.52
3.67 | -11.57
3.64 | -11.63
3.6 | -11.68
3.56 | -11.74
3.53 | -11.79
3.49 | -11.85
3.45 | -11.9
3.42 | -11.95
3.38 | -12.01
3.35 | -12.06
3.31 | -12.12
3.28 | -12.17
3.25 | -12.23
3.21 | -12.28
3.18 | -12.33
3.15 | -12.39
3.12 | -12.44
3.09 | -12.5
3.05 | -12.55
3.02 | -12.61
2.99 | -12.66
2.96 | -12.71
2.93 | -12.77
2.9 | -12.82
2.88 | -12.88
2.85 | -12.93
2.82 | -12.99
2.79 | -13.04
2.76 | -13.09
2.74 | -13.15
2.71 | -13.2
2.68 | -13.26
2.65 | -13.31
2.63 | -13.37
2.6 | -13.42
2.58 | -13.47
2.55 | -13.53
2.53 | -13.58
2.5 | -13.64
2.48 | -13.69
2.45 | -13.75
2.43 | -13.8
2.41 | -13.85

## Fitting-Parameter value
Is fitted | Parameter | Value | Min | Max | 2.5% | 97.5% | Unit | se
1 | alpha | 0.0272 | 1e-05 | 0.5 | 0.0228 | 0.0325 | 1/cm | 0.0053
1 | n | 1.253 | 2025-01-01 | 15 | 1.222 | 1.289 | - | 0.036
1 | th_r | 0.004 | 0 | 0.4 | -0.02 | 0.028 | cm³/cm³ | 0.024
1 | th_s | 0.48 | 0.1 | 1 | 0.475 | 0.485 | cm³/cm³ | 0.005
1 | Ks | 180.6 | 0.01 | 10000 | 39.5 | 824.9 | cm/d | 644.3
1 | tau | 0.799 | -6 | 10 | -1.611 | 3.209 | - | 2.41

## FittingCorrelationMatrix
| alpha | n | th_r | th_s | Ks | tau
alpha | 1 | -0.859 | -0.673 | 0.773 | 0.403 | 0.106
n | -0.859 | 1 | 0.929 | -0.534 | -0.387 | -0.134
th_r | -0.673 | 0.929 | 1 | -0.422 | -0.326 | -0.13
th_s | 0.773 | -0.534 | -0.422 | 1 | 0.291 | 0.06
Ks | 0.403 | -0.387 | -0.326 | 0.291 | 1 | 0.93
tau | 0.106 | -0.134 | -0.13 | 0.06 | 0.93 | 1

## Fitting-Statistical analysis
Name | Value
RMSE_TH | 0,0206
RMSE_K | 0,1688
AICc | -3219

## Base Points-Retention Θ(pF)
pF [-] | Water content [Vol %]
1.8 | 38.6
2.5 | 27.64
4.2 | 10.65

## Base Points-Conductivity K(pF)
pF [-] | log 10 (K) [cm/d]

## Base Points-Conductivity K(Θ)
Water content [Vol %] | log 10 (K) [cm/d]

## Base Points-Retention Θ(pF)-WC
Water content [Vol %] | pF [-]